## regmap0
Memory Map Name | Address Block Name | Register Name | Field Name | Enum Name | Description | longDescription | Offset | Width | Range | Value | Mask | Access | Reserved | Volatile | _hwAccess_ | _hdlPath_
U-chip
| regmap0 | [5 empty] | 0x00 | 8 | 0x7F
|  | DisDrvConfig0 |  |  | Настройка чувствительности силовых драйверов к DIS_DRVb - INJ[4:1], IGN[4:1] | - | 0x00 | 8 |  | 0xFF |  | rw
|  |  | DDIS_DRVB_CFG_INJ |  | Для INJ[4:1]: 0 - силовой драйвер не отключается при DIS_DRVb=0, 1 - силовой драйвер отключается при DIS_DRVb=0 | - | 0 | 4 |  | 0xF |  | rw |  |  | ioe
|  |  | DDIS_DRVB_CFG_IGN |  | Для IGN[4:1]: 0 - силовой драйвер не отключается при DIS_DRVb=0, 1 - силовой драйвер отключается при DIS_DRVb=0 | - | 4 | 4 |  | 0xF |  | rw |  |  | ioe
|  | DisDrvConfig1 |  |  | Настройка чувствительности силовых драйверов к DIS_DRVb - RLY[8:1] | - | 0x01 | 8 |  | 0xFF |  | rw
|  |  | DDIS_DRVB_CFG_RLY |  | Для RLY[8:1]: 0 - силовой драйвер не отключается при DIS_DRVb=0 1 - силовой драйвер отключается при DIS_DRVb=0 | - | 0 | 8 |  | 0xFF |  | rw |  |  | ioe
|  | DisDrvConfig2 |  |  | Настройка чувствительности силовых драйверов к DIS_DRVb - RLY[9], VLV[3:1], HTR[2:1], HB[2:1] | - | 0x02 | 8 |  | 0xFF |  | rw
|  |  | DDIS_DRVB_CFG_RLY |  | Для RLY[9]: 0 - силовой драйвер не отключается при DIS_DRVb=0 1 - силовой драйвер отключается при DIS_DRVb=0 | - | 0 | 1 |  | 0x1 |  | rw |  |  | ioe
|  |  | DDIS_DRVB_CFG_VLV |  | Для VLV[3:1]: 0 - силовой драйвер не отключается при DIS_DRVb=0 1 - силовой драйвер отключается при DIS_DRVb=0 | - | 1 | 3 |  | 0x7 |  | rw |  |  | ioe
|  |  | DDIS_DRVB_CFG_HTR |  | Для HTR[2:1]: 0 - силовой драйвер не отключается при DIS_DRVb=0 1 - силовой драйвер отключается при DIS_DRVb=0 | - | 4 | 2 |  | 0x3 |  | rw |  |  | ioe
|  |  | DDIS_DRVB_CFG_HB |  | Для HB[2:1]: 0 - силовой драйвер не отключается при DIS_DRVb=0 1 - силовой драйвер отключается при DIS_DRVb=0 | - | 6 | 2 |  | 0x3 |  | rw |  |  | ioe
|  | DenConfig0 |  |  | Настройка чувствительности силовых драйверов к EN_DRV - IGN[4:1] | - | 0x03 | 8 |  | 0xF |  | rw
|  |  | DEN_DRV_CFG_IGN |  | Для IGN[4:1]: 0 - силовой драйвер не отключается при EN_DRV=0 1 - силовой драйвер отключается при EN_DRV=0 | - | 0 | 4 |  | 0xF |  | rw |  |  | ioe
|  |  | Reserved |  |  | - | 4 | 4
|  | DenConfig1 |  |  | Настройка чувствительности силовых драйвер к EN_DRV и EN_RLY12 - RLY[4:1] | - | 0x04 | 8 |  | 0x1F |  | rw
|  |  | DEN_DRV_CFG_RLY1 |  | Для RLY[1]: 0 - силовой драйвер не отключается при EN_DRV=0 1 - силовой драйвер отключается при EN_DRV=0 | - | 0 | 1 |  | 0x1 |  | rw |  |  | ioe
|  |  | DEN_RLY_CFG_RLY1 |  | Для RLY[1]: 0 - силовой драйвер не отключается при EN_RLY12=0 1 - силовой драйвер отключается при EN_RLY12=0 | - | 1 | 1 |  | 0x1 |  | rw |  |  | ioe
|  |  | DEN_DRV_CFG_RLY2 |  | Для RLY[2]: 0 - силовой драйвер не отключается при EN_DRV=0 1 - силовой драйвер отключается при EN_DRV=0 | - | 2 | 1 |  | 0x1 |  | rw |  |  | ioe
|  |  | DEN_RLY_CFG_RLY2 |  | Для RLY[2]: 0 - силовой драйвер не отключается при EN_RLY12=0 1 - силовой драйвер отключается при EN_RLY12=0 | - | 3 | 1 |  | 0x1 |  | rw |  |  | ioe
|  |  | DEN_DRV_CFG_RLY3 |  | Для RLY[3]: 0 - силовой драйвер не отключается при EN_DRV=0 1 - силовой драйвер отключается при EN_DRV=0 | - | 4 | 1 |  | 0x1 |  | rw |  |  | ioe
|  |  | DEN_RLY_CFG_RLY3 |  | Для RLY[3]: 0 - силовой драйвер не отключается при EN_RLY12=0 1 - силовой драйвер отключается при EN_RLY12=0 | - | 5 | 1 |  | 0x0 |  | rw |  |  | ioe
|  |  | DEN_DRV_CFG_RLY4 |  | Для RLY[4]: 0 - силовой драйвер не отключается при EN_DRV=0 1 - силовой драйвер отключается при EN_DRV=0 | - | 6 | 1 |  | 0x0 |  | rw |  |  | ioe
|  |  | DEN_RLY_CFG_RLY4 |  | Для RLY[4]: 0 - силовой драйвер не отключается при EN_RLY12=0 1 - силовой драйвер отключается при EN_RLY12=0 | - | 7 | 1 |  | 0x0 |  | rw |  |  | ioe
|  | DenConfig2 |  |  | Настройка чувствительности силовых драйвер к EN_DRV и EN_RLY12 - RLY[8:5] | - | 0x05 | 8 |  | 0x00 |  | rw
|  |  | DEN_DRV_CFG_RLY5 |  | Для RLY[5]: 0 - силовой драйвер не отключается при EN_DRV=0 1 - силовой драйвер отключается при EN_DRV=0 | - | 0 | 1 |  | 0x0 |  | rw |  |  | ioe
|  |  | DEN_RLY_CFG_RLY5 |  | Для RLY[5]: 0 - силовой драйвер не отключается при EN_RLY12=0 1 - силовой драйвер отключается при EN_RLY12=0 | - | 1 | 1 |  | 0x0 |  | rw |  |  | ioe
|  |  | DEN_DRV_CFG_RLY6 |  | Для RLY[6]: 0 - силовой драйвер не отключается при EN_DRV=0 1 - силовой драйвер отключается при EN_DRV=0 | - | 2 | 1 |  | 0x0 |  | rw |  |  | ioe
|  |  | DEN_RLY_CFG_RLY6 |  | Для RLY[6]: 0 - силовой драйвер не отключается при EN_RLY12=0 1 - силовой драйвер отключается при EN_RLY12=0 | - | 3 | 1 |  | 0x0 |  | rw |  |  | ioe
|  |  | DEN_DRV_CFG_RLY7 |  | Для RLY[7]: 0 - силовой драйвер не отключается при EN_DRV=0 1 - силовой драйвер отключается при EN_DRV=0 | - | 4 | 1 |  | 0x0 |  | rw |  |  | ioe
|  |  | DEN_RLY_CFG_RLY7 |  | Для RLY[7]: 0 - силовой драйвер не отключается при EN_RLY12=0 1 - силовой драйвер отключается при EN_RLY12=0 | - | 5 | 1 |  | 0x0 |  | rw |  |  | ioe
|  |  | DEN_DRV_CFG_RLY8 |  | Для RLY[8]: 0 - силовой драйвер не отключается при EN_DRV=0 1 - силовой драйвер отключается при EN_DRV=0 | - | 6 | 1 |  | 0x0 |  | rw |  |  | ioe
|  |  | DEN_RLY_CFG_RLY8 |  | Для RLY[8]: 0 - силовой драйвер не отключается при EN_RLY12=0 1 - силовой драйвер отключается при EN_RLY12=0 | - | 7 | 1 |  | 0x0 |  | rw |  |  | ioe
|  | DenConfig3 |  |  | Настройка чувствительности силовых драйвер к EN_DRV и EN_RLY12 - RLY[9], VLV[3:1] | - | 0x06 | 8 |  | 0x00 |  | rw
|  |  | DEN_DRV_CFG_RLY9 |  | Для RLY[9]: 0 - силовой драйвер не отключается при EN_DRV=0 1 - силовой драйвер отключается при EN_DRV=0 | - | 0 | 1 |  | 0x0 |  | rw |  |  | ioe
|  |  | DEN_RLY_CFG_RLY9 |  | Для RLY[9]: 0 - силовой драйвер не отключается при EN_RLY12=0 1 - силовой драйвер отключается при EN_RLY12=0 | - | 1 | 1 |  | 0x0 |  | rw |  |  | ioe
|  |  | DEN_DRV_CFG_VLV1 |  | Для VLV[1]: 0 - силовой драйвер не отключается при EN_DRV=0 1 - силовой драйвер отключается при EN_DRV=0 | - | 2 | 1 |  | 0x0 |  | rw |  |  | ioe
|  |  | DEN_RLY_CFG_VLV1 |  | Для VLV[1]: 0 - силовой драйвер не отключается при EN_RLY12=0 1 - силовой драйвер отключается при EN_RLY12=0 | - | 3 | 1 |  | 0x0 |  | rw |  |  | ioe
|  |  | DEN_DRV_CFG_VLV2 |  | Для VLV[2]: 0 - силовой драйвер не отключается при EN_DRV=0 1 - силовой драйвер отключается при EN_DRV=0 | - | 4 | 1 |  | 0x0 |  | rw |  |  | ioe
|  |  | DEN_RLY_CFG_VLV2 |  | Для VLV[2]: 0 - силовой драйвер не отключается при EN_RLY12=0 1 - силовой драйвер отключается при EN_RLY12=0 | - | 5 | 1 |  | 0x0 |  | rw |  |  | ioe
|  |  | DEN_DRV_CFG_VLV3 |  | Для VLV[3]: 0 - силовой драйвер не отключается при EN_DRV=0 1 - силовой драйвер отключается при EN_DRV=0 | - | 6 | 1 |  | 0x0 |  | rw |  |  | ioe
|  |  | DEN_RLY_CFG_VLV3 |  | Для VLV[3]: 0 - силовой драйвер не отключается при EN_RLY12=0 1 - силовой драйвер отключается при EN_RLY12=0 | - | 7 | 1 |  | 0x0 |  | rw |  |  | ioe
|  | DenConfig4 |  |  | Настройка чувствительности силовых драйверов к EN_DRV и EN_RLY12 - HTR[2:1], HB[2:1] | - | 0x07 | 8 |  | 0x00 |  | rw
|  |  | DEN_DRV_CFG_HTR1 |  | Для HTR[1]: 0 - силовой драйвер не отключается при EN_DRV=0 1 - силовой драйвер отключается при EN_DRV=0 | - | 0 | 1 |  | 0x0 |  | rw |  |  | ioe
|  |  | DEN_RLY_CFG_HTR1 |  | Для HTR[1]: 0 - силовой драйвер не отключается при EN_RLY12=0 1 - силовой драйвер отключается при EN_RLY12=0 | - | 1 | 1 |  | 0x0 |  | rw |  |  | ioe
|  |  | DEN_DRV_CFG_HTR2 |  | Для HTR[2]: 0 - силовой драйвер не отключается при EN_DRV=0 1 - силовой драйвер отключается при EN_DRV=0 | - | 2 | 1 |  | 0x0 |  | rw |  |  | ioe
|  |  | DEN_RLY_CFG_HTR2 |  | Для HTR[2]: 0 - силовой драйвер не отключается при EN_RLY12=0 1 - силовой драйвер отключается при EN_RLY12=0 | - | 3 | 1 |  | 0x0 |  | rw |  |  | ioe
|  |  | DEN_DRV_CFG_HB1 |  | Для HB[1]: 0 - силовой драйвер не отключается при EN_DRV=0 1 - силовой драйвер отключается при EN_DRV=0 | - | 4 | 1 |  | 0x0 |  | rw |  |  | ioe
|  |  | DEN_RLY_CFG_HB1 |  | Для HB[1]: 0 - силовой драйвер не отключается при EN_RLY12=0 1 - силовой драйвер отключается при EN_RLY12=0 | - | 5 | 1 |  | 0x0 |  | rw |  |  | ioe
|  |  | DEN_DRV_CFG_HB2 |  | Для HB[2]: 0 - силовой драйвер не отключается при EN_DRV=0 1 - силовой драйвер отключается при EN_DRV=0 | - | 6 | 1 |  | 0x0 |  | rw |  |  | ioe
|  |  | DEN_RLY_CFG_HB2 |  | Для HB[2]: 0 - силовой драйвер не отключается при EN_RLY12=0 1 - силовой драйвер отключается при EN_RLY12=0 | - | 7 | 1 |  | 0x0 |  | rw |  |  | ioe
|  | OEConfig0 |  |  | Активация управления силовыми драйверами - IGN[4:1], INJ[4:1] | - | 0x08 | 8 |  | 0x00 |  | rw
|  |  | IGN_OE |  | Для IGN[4:1]: 0 - управление деактивировано 1 - управление активировано | - | 0 | 4 |  | 0x0 |  | rw |  |  | ioe
|  |  | INJ_OE |  | Для INJ[4:1]: "0" - управление деактивировано "1" - управление активировано | - | 4 | 4 |  | 0x0 |  | rw |  |  | ioe
|  | OEConfig1 |  |  | Активация управления силовыми драйверами - RLY[8:1] | - | 0x09 | 8 |  | 0x00 |  | rw
|  |  | RLY_OE |  | Для RLY[8:1]: 0 - управление деактивировано 1 - управление активировано | - | 0 | 8 |  | 0x00 |  | rw |  |  | ioe
|  | OEConfig2 |  |  | Активация управления силовыми драйверами - RLY[9], HTR[2:1], VLV[3:1] | - | 0x0A | 8 |  | 0x00 |  | rw
|  |  | RLY_OE |  | Для RLY[9]: 0 - управление деактивировано 1 - управление активировано | - | 0 | 1 |  | 0x0 |  | rw |  |  | ioe
|  |  | HTR_OE |  | Для HTR[2:1]: "0" - управление деактивировано "1" - управление активировано | - | 1 | 2 |  | 0x0 |  | rw |  |  | ioe
|  |  | VLV_OE |  | Для VLV[3:1]: 0 - управление деактивировано 1 - управление активировано | - | 3 | 3 |  | 0x0 |  | rw |  |  | ioe
|  |  | Reserved |  |  | - | 6 | 2
|  | OEConfig3 |  |  | Активация\деактивация управления силовыми драйверами - HB[2:1] | - | 0x0B | 8 |  | 0x00 |  | rw
|  |  | HS_OE |  | Для HS[2:1]: 0 - управление деактивировано 1 - управление активировано | - | 0 | 2 |  | 0x0 |  | rw |  |  | ioe
|  |  | LS_OE |  | Для LS[2:1]: 0 - управление деактивировано 1 - управление активировано | - | 2 | 2 |  | 0x0 |  | rw |  |  | ioe
|  |  | Reserved |  |  | - | 4 | 4
|  | DDConfig0 |  |  | Выбор способа управления силовыми драйверами - IGN[4:1], INJ[4:1] | - | 0x0C | 8 |  | 0x00 |  | rw
|  |  | IGN_DD |  | Для IGN[4:1]: 0 - управление осуществляется через SPI 1 - управление осуществляется через Входы Непосредственного Управления | - | 0 | 4 |  | 0x0 |  | rw |  |  | ioe
|  |  | INJ_DD |  | Для INJ[4:1]: 0 - управление осуществляется через SPI 1 - управление осуществляется через Входы Непосредственного Управления | - | 4 | 4 |  | 0x0 |  | rw |  |  | ioe
|  | DDConfig1 |  |  | Выбор способа управления силовыми драйверами - RLY[8:1] | - | 0x0D | 8 |  | 0x00 |  | rw
|  |  | RLY_DD |  | Для RLY[8:1]: 0 - управление осуществляется через SPI 1 - управление осуществляется через Входы Непосредственного Управления | - | 0 | 8 |  | 0x00 |  | rw |  |  | ioe
|  | DDConfig2 |  |  | Выбор способа управления силовыми драйверами - RLY[9], HTR[2:1], VLV[3:1], HB[2:1] | - | 0x0E | 8 |  | 0x00 |  | rw
|  |  | RLY_DD |  | Для RLY[9]: 0 - управление осуществляется через SPI 1 - управление осуществляется через Входы Непосредственного Управления | - | 0 | 1 |  | 0x0 |  | rw |  |  | ioe
|  |  | HTR_DD |  | Для HTR[2:1]: 0 - управление осуществляется через SPI 1 - управление осуществляется через Входы Непосредственного Управления | - | 1 | 2 |  | 0x0 |  | rw |  |  | ioe
|  |  | VLV_DD |  | Для VLV[3:1]: 0 - управление осуществляется через SPI 1 - управление осуществляется через Входы Непосредственного Управления | - | 3 | 3 |  | 0x0 |  | rw |  |  | ioe
|  |  | HB_DD |  | Для HB[2:1]: "0" - управление осуществляется через SPI "1" - управление осуществляется через Входы Непосредственного Управления | - | 6 | 2 |  | 0x0 |  | rw |  |  | ioe
|  | Cont0 |  |  | SPI-управление ctrl-сигналом силовых драйверов - IGN[4:1], INJ[4:1] | - | 0x0F | 8 |  | 0x00 |  | rw
|  |  | IGN_ON |  | Для IGN[4:1]: 0 - силовой драйвер ВЫКЛ. 1 - силовой драйвер ВКЛ. | - | 0 | 4 |  | 0x0 |  | rw |  |  | ioe
|  |  | INJ_ON |  | Для INJ[4:1]: "0" - силовой драйвер ВЫКЛ. "1" - силовой драйвер ВКЛ. | - | 4 | 4 |  | 0x0 |  | rw |  |  | ioe
|  | Cont1 |  |  | SPI-управление ctrl-сигналом силовых драйверов - RLY[8:1] | - | 0x10 | 8 |  | 0x00 |  | rw
|  |  | RLY_ON |  | Для RLY[8:1]: 0 - силовой драйвер ВЫКЛ. 1 - силовой драйвер ВКЛ. | - | 0 | 8 |  | 0x00 |  | rw |  |  | ioe
|  | Cont2 |  |  | SPI-управление ctrl-сигналом силовых драйверов - RLY[9], HTR[2:1], VLV[3:1], HB[2:1] | - | 0x11 | 8 |  | 0x00 |  | rw
|  |  | RLY_ON |  | Для RLY[9]: 0 - силовой драйвер ВЫКЛ. 1 - силовой драйвер ВКЛ. | - | 0 | 1 |  | 0x0 |  | rw |  |  | ioe
|  |  | HTR_ON |  | Для HTR[2:1]: 0 - силовой драйвер ВЫКЛ. 1 - силовой драйвер ВКЛ. | - | 1 | 2 |  | 0x0 |  | rw |  |  | ioe
|  |  | VLV_ON |  | Для VLV[3:1]: 0 - силовой драйвер ВЫКЛ. 1 - силовой драйвер ВКЛ. | - | 3 | 3 |  | 0x0 |  | rw |  |  | ioe
|  |  | HB_ON |  | Для HB[2:1]: 0 - силовой драйвер ВЫКЛ. 1 - силовой драйвер ВКЛ. | - | 6 | 2 |  | 0x0 |  | rw |  |  | ioe
|  | BRIConfig0 |  |  | Настройка работы полумостов - HB[2:1] | - | 0x12 | 8 |  | 0x00 |  | rw
|  |  | FW_MODE |  | Режим Free Wheeling для HB[2:1]: 0 - ВЫКЛ. 1 - ВКЛ. | - | 0 | 2 |  | 0x0 |  | rw |  |  | ioe
|  |  | HS_LS_MODE |  | Настройка ctrl-сигнала для HB[2:1]: 0 - ctrl-сигнал идёт на LS 1 - ctrl-сигнал идёт на HS | - | 2 | 2 |  | 0x0 |  | rw |  |  | ioe
|  |  | Reserved |  |  | - | 4 | 4
|  | IgnDiagConfig |  |  | Настройка OL-диагностики - IGN[4:1] | - | 0x13 | 8 |  | 0x05 |  | rw
|  |  | EN_DIAG_OL_IGN |  | Активация OL-диагностики: 0 - диагностика ВЫКЛ. 1 - диагностика ВКЛ. | - | 0 | 1 |  | 0x1 |  | rw |  |  | ioe
|  |  | SEL_OL_TH_IGN |  | Настройка порога OL-диагностики | - | 1 | 2 |  | 0x2 |  | rw |  |  | ioe
|  |  | Reserved |  |  | - | 3 | 5
|  | OutDiagConfig0 |  |  | Настройка конфигурации диагностик силовых драйверов - INJ[4:1] | - | 0x14 | 8 |  | 0xFF |  | rw
|  |  | DIAG_INJ1 |  | Для INJ[1]: 0x0 - все диагностики ВЫКЛ. 0x1 - все диагностики ВЫКЛ. 0x2 -только SCG/SCB диагностика ВКЛ. 0x3 - SCG/SCB и OL диагностика ВКЛ. | - | 0 | 2 |  | 0x3 |  | rw |  |  | ioe
|  |  | DIAG_INJ2 |  | Для INJ[2]: 0x0 - все диагностики ВЫКЛ. 0x1 - все диагностики ВЫКЛ. 0x2 -только SCG/SCB диагностика ВКЛ. 0x3 - SCG/SCB и OL диагностика ВКЛ. | - | 2 | 2 |  | 0x3 |  | rw |  |  | ioe
|  |  | DIAG_INJ3 |  | Для INJ[3]: 0x0 - все диагностики ВЫКЛ. 0x1 - все диагностики ВЫКЛ. 0x2 -только SCG/SCB диагностика ВКЛ. 0x3 - SCG/SCB и OL диагностика ВКЛ. | - | 4 | 2 |  | 0x3 |  | rw |  |  | ioe
|  |  | DIAG_INJ4 |  | Для INJ[4]: 0x0 - все диагностики ВЫКЛ. 0x1 - все диагностики ВЫКЛ. 0x2 -только SCG/SCB диагностика ВКЛ. 0x3 - SCG/SCB и OL диагностика ВКЛ. | - | 6 | 2 |  | 0x3 |  | rw |  |  | ioe
|  | OutDiagConfig1 |  |  | Настройка конфигурации диагностик силовых драйверов - RLY[4:1] | - | 0x15 | 8 |  | 0xFF |  | rw
|  |  | DIAG_RLY1 |  | Для RLY[1]: 0x0 - все диагностики ВЫКЛ. 0x1 - все диагностики ВЫКЛ. 0x2 -только SCG/SCB диагностика ВКЛ. 0x3 - SCG/SCB и OL диагностика ВКЛ. | - | 0 | 2 |  | 0x3 |  | rw |  |  | ioe
|  |  | DIAG_RLY2 |  | Для RLY[2]: 0x0 - все диагностики ВЫКЛ. 0x1 - все диагностики ВЫКЛ. 0x2 -только SCG/SCB диагностика ВКЛ. 0x3 - SCG/SCB и OL диагностика ВКЛ. | - | 2 | 2 |  | 0x3 |  | rw |  |  | ioe
|  |  | DIAG_RLY3 |  | Для RLY[3]: 0x0 - все диагностики ВЫКЛ. 0x1 - все диагностики ВЫКЛ. 0x2 -только SCG/SCB диагностика ВКЛ. 0x3 - SCG/SCB и OL диагностика ВКЛ. | - | 4 | 2 |  | 0x3 |  | rw |  |  | ioe
|  |  | DIAG_RLY4 |  | Для RLY[4]: 0x0 - все диагностики ВЫКЛ. 0x1 - все диагностики ВЫКЛ. 0x2 -только SCG/SCB диагностика ВКЛ. 0x3 - SCG/SCB и OL диагностика ВКЛ. | - | 6 | 2 |  | 0x3 |  | rw |  |  | ioe
|  | OutDiagConfig2 |  |  | Настройка конфигурации диагностик силовых драйверов - RLY[8:5] | - | 0x16 | 8 |  | 0xFF |  | rw
|  |  | DIAG_RLY5 |  | Для RLY[5]: 0x0 - все диагностики ВЫКЛ. 0x1 - все диагностики ВЫКЛ. 0x2 -только SCG/SCB диагностика ВКЛ. 0x3 - SCG/SCB и OL диагностика ВКЛ. | - | 0 | 2 |  | 0x3 |  | rw |  |  | ioe
|  |  | DIAG_RLY6 |  | Для RLY[6]: 0x0 - все диагностики ВЫКЛ. 0x1 - все диагностики ВЫКЛ. 0x2 -только SCG/SCB диагностика ВКЛ. 0x3 - SCG/SCB и OL диагностика ВКЛ. | - | 2 | 2 |  | 0x3 |  | rw |  |  | ioe
|  |  | DIAG_RLY7 |  | Для RLY[7]: 0x0 - все диагностики ВЫКЛ. 0x1 - все диагностики ВЫКЛ. 0x2 -только SCG/SCB диагностика ВКЛ. 0x3 - SCG/SCB и OL диагностика ВКЛ. | - | 4 | 2 |  | 0x3 |  | rw |  |  | ioe
|  |  | DIAG_RLY8 |  | Для RLY[8]: 0x0 - все диагностики ВЫКЛ. 0x1 - все диагностики ВЫКЛ. 0x2 -только SCG/SCB диагностика ВКЛ. 0x3 - SCG/SCB и OL диагностика ВКЛ. | - | 6 | 2 |  | 0x3 |  | rw |  |  | ioe
|  | OutDiagConfig3 |  |  | Настройка конфигурации диагностик силовых драйверов - RLY[9], VLV[3:1] | - | 0x17 | 8 |  | 0xFF |  | rw
|  |  | DIAG_RLY9 |  | Для RLY[9]: 0x0 - все диагностики ВЫКЛ. 0x1 - все диагностики ВЫКЛ. 0x2 -только SCG/SCB диагностика ВКЛ. 0x3 - SCG/SCB и OL диагностика ВКЛ. | - | 0 | 2 |  | 0x3 |  | rw |  |  | ioe
|  |  | DIAG_VLV1 |  | Для VLV[1]: 0x0 - все диагностики ВЫКЛ. 0x1 - все диагностики ВЫКЛ. 0x2 -только SCG/SCB диагностика ВКЛ. 0x3 - SCG/SCB и OL диагностика ВКЛ. | - | 2 | 2 |  | 0x3 |  | rw |  |  | ioe
|  |  | DIAG_VLV2 |  | Для VLV[2]: 0x0 - все диагностики ВЫКЛ. 0x1 - все диагностики ВЫКЛ. 0x2 -только SCG/SCB диагностика ВКЛ. 0x3 - SCG/SCB и OL диагностика ВКЛ. | - | 4 | 2 |  | 0x3 |  | rw |  |  | ioe
|  |  | DIAG_VLV3 |  | Для VLV[3]: 0x0 - все диагностики ВЫКЛ. 0x1 - все диагностики ВЫКЛ. 0x2 -только SCG/SCB диагностика ВКЛ. 0x3 - SCG/SCB и OL диагностика ВКЛ. | - | 6 | 2 |  | 0x3 |  | rw |  |  | ioe
|  | OutDiagConfig4 |  |  | Настройка конфигурации диагностик силовых драйверов - HTR[2:1], HB[2:1] | - | 0x18 | 8 |  | 0xFF |  | rw
|  |  | DIAG_HTR1 |  | Для HTR[1]: 0x0 - все диагностики ВЫКЛ. 0x1 - все диагностики ВЫКЛ. 0x2 -только SCG/SCB диагностика ВКЛ. 0x3 - SCG/SCB и OL диагностика ВКЛ. | - | 0 | 2 |  | 0x3 |  | rw |  |  | ioe
|  |  | DIAG_HTR2 |  | Для HTR[2]: 0x0 - все диагностики ВЫКЛ. 0x1 - все диагностики ВЫКЛ. 0x2 -только SCG/SCB диагностика ВКЛ. 0x3 - SCG/SCB и OL диагностика ВКЛ. | - | 2 | 2 |  | 0x3 |  | rw |  |  | ioe
|  |  | DIAG_HB1 |  | Для HB[1]: 0x0 - все диагностики ВЫКЛ. 0x1 - все диагностики ВЫКЛ. 0x2 -только SCG/SCB диагностика ВКЛ. 0x3 - SCG/SCB и OL диагностика ВКЛ. | - | 4 | 2 |  | 0x3 |  | rw |  |  | ioe
|  |  | DIAG_HB2 |  | Для HB[2]: 0x0 - все диагностики ВЫКЛ. 0x1 - все диагностики ВЫКЛ. 0x2 -только SCG/SCB диагностика ВКЛ. 0x3 - SCG/SCB и OL диагностика ВКЛ. | - | 6 | 2 |  | 0x3 |  | rw |  |  | ioe
|  | CurrLimConfig0 |  |  | Активация режима ограничения по току силовых драйверов в случае OC - INJ[4:1] | - | 0x19 | 8 |  | 0x00 |  | rw
|  |  | CURR_LIM_INJ |  | Для INJ[4:1]: 0 - режим ВЫКЛ. 1 - режим ВКЛ. | - | 0 | 4 |  | 0x0 |  | rw |  |  | ioe
|  |  | Reserved |  |  | - | 4 | 4 |  |  |  | rw
|  | CurrLimConfig1 |  |  | Активация режима ограничения по току силовых драйверов в случае OC - RLY[8:1] | - | 0x1A | 8 |  | 0x00 |  | rw
|  |  | CURR_LIM_RLY |  | Для RLY[8:1]: 0 - режим ВЫКЛ. 1 - режим ВКЛ. | - | 0 | 8 |  | 0x00 |  | rw |  |  | ioe
|  | CurrLimConfig2 |  |  | Активация режима ограничения по току силовых драйверов в случае OC - RLY[9], VLV[3:1], HTR[2:1], HB[2:1] | - | 0x1B | 8 |  | 0x00 |  | rw
|  |  | CURR_LIM_RLY |  | Для RLY[9]: 0 - режим ВЫКЛ. 1 - режим ВКЛ. | - | 0 | 1 |  | 0x0 |  | rw |  |  | ioe
|  |  | CURR_LIM_VLV |  | Для VLV[3:1]: 0 - режим ВЫКЛ. 1 - режим ВКЛ. | - | 1 | 3 |  | 0x0 |  | rw |  |  | ioe
|  |  | CURR_LIM_HTR |  | Для HTR[2:1]: 0 - режим ВЫКЛ. 1 - режим ВКЛ. | - | 4 | 2 |  | 0x0 |  | rw |  |  | ioe
|  |  | CURR_LIM_HB |  | Для HB[2:1]: 0 - режим ВЫКЛ. 1 - режим ВКЛ. | - | 6 | 2 |  | 0x0 |  | rw |  |  | ioe
|  | DlyOffConfig |  |  | Активация режима позднего отключения силовых драйверов в случае VDD5_UV, VDD5_OV, WD_FAIL, RSTb=0 | - | 0x1C | 8 |  | 0x00 |  | rw
|  |  | DEL_OFF_RLY |  | Для RLY[3:1]: 0 - режим ВЫКЛ. 1 - режим ВКЛ. | - | 0 | 3 |  | 0x0 |  | rw |  |  | ioe
|  |  | DEL_OFF_HB |  | Для HB[2:1]: 0 - режим ВЫКЛ. 1 - режим ВКЛ. | - | 3 | 2 |  | 0x0 |  | rw |  |  | ioe
|  |  | Reserved |  |  | - | 5 | 3
|  | DinConfig0 |  |  | Выбор Входа Непосредственно Управления для управления силовыми драйверами - INJ[2:1] | - | 0x1D | 8 |  | 0x21 |  | rw
|  |  | INJ_IN1 |  | Для INJ[1]: 0x1 - IN1, 0x2 - IN2, 0x3 - IN3, 0x4 - IN4, 0x5 - IN5, 0x6 - IN6, 0x7 - IN7, 0x8 - IN8, 0x9 - IN9, 0xA - IN10, 0xB - IN11, 0xC - IN12, 0xD - IN13 | - | 0 | 4 |  | 0x1 |  | rw |  |  | ioe
|  |  | INJ_IN2 |  | Для INJ[2]: 0x1 - IN1, 0x2 - IN2, 0x3 - IN3, 0x4 - IN4, 0x5 - IN5, 0x6 - IN6, 0x7 - IN7, 0x8 - IN8, 0x9 - IN9, 0xA - IN10, 0xB - IN11, 0xC - IN12, 0xD - IN13 | - | 4 | 4 |  | 0x2 |  | rw |  |  | ioe
|  | DinConfig1 |  |  | Выбор Входа Непосредственно Управления для управления силовыми драйверами - INJ[4:3] | - | 0x1E | 8 |  | 0x43 |  | rw
|  |  | INJ_IN3 |  | Для INJ[3]: 0x1 - IN1, 0x2 - IN2, 0x3 - IN3, 0x4 - IN4, 0x5 - IN5, 0x6 - IN6, 0x7 - IN7, 0x8 - IN8, 0x9 - IN9, 0xA - IN10, 0xB - IN11, 0xC - IN12, 0xD - IN13 | - | 0 | 4 |  | 0x3 |  | rw |  |  | ioe
|  |  | INJ_IN4 |  | Для INJ[4]: 0x1 - IN1, 0x2 - IN2, 0x3 - IN3, 0x4 - IN4, 0x5 - IN5, 0x6 - IN6, 0x7 - IN7, 0x8 - IN8, 0x9 - IN9, 0xA - IN10, 0xB - IN11, 0xC - IN12, 0xD - IN13 | - | 4 | 4 |  | 0x4 |  | rw |  |  | ioe
|  | DinConfig2 |  |  | Выбор Входа Непосредственно Управления для управления силовыми драйверами - IGN[2:1] | - | 0x1F | 8 |  | 0xBA |  | rw
|  |  | IGN_IN1 |  | Для IGN[1]: 0x1 - IN1, 0x2 - IN2, 0x3 - IN3, 0x4 - IN4, 0x5 - IN5, 0x6 - IN6, 0x7 - IN7, 0x8 - IN8, 0x9 - IN9, 0xA - IN10, 0xB - IN11, 0xC - IN12, 0xD - IN13 | - | 0 | 4 |  | 0xA |  | rw |  |  | ioe
|  |  | IGN_IN2 |  | Для IGN[2]: 0x1 - IN1, 0x2 - IN2, 0x3 - IN3, 0x4 - IN4, 0x5 - IN5, 0x6 - IN6, 0x7 - IN7, 0x8 - IN8, 0x9 - IN9, 0xA - IN10, 0xB - IN11, 0xC - IN12, 0xD - IN13 | - | 4 | 4 |  | 0xB |  | rw |  |  | ioe
|  | DinConfig3 |  |  | Выбор Входа Непосредственно Управления для управления силовыми драйверами - IGN[4:3] | - | 0x20 | 8 |  | 0xDC |  | rw
|  |  | IGN_IN3 |  | Для IGN[3]: 0x1 - IN1, 0x2 - IN2, 0x3 - IN3, 0x4 - IN4, 0x5 - IN5, 0x6 - IN6, 0x7 - IN7, 0x8 - IN8, 0x9 - IN9, 0xA - IN10, 0xB - IN11, 0xC - IN12, 0xD - IN13 | - | 0 | 4 |  | 0xC |  | rw |  |  | ioe
|  |  | IGN_IN4 |  | Для IGN[4]: 0x1 - IN1, 0x2 - IN2, 0x3 - IN3, 0x4 - IN4, 0x5 - IN5, 0x6 - IN6, 0x7 - IN7, 0x8 - IN8, 0x9 - IN9, 0xA - IN10, 0xB - IN11, 0xC - IN12, 0xD - IN13 | - | 4 | 4 |  | 0xD |  | rw |  |  | ioe
|  | DinConfig4 |  |  | Выбор Входа Непосредственно Управления для управления силовыми драйверами - HTR[2:1] | - | 0x21 | 8 |  | 0x00 |  | rw
|  |  | HTR_IN1 |  | Для HTR[1]: 0x1 - IN1, 0x2 - IN2, 0x3 - IN3, 0x4 - IN4, 0x5 - IN5, 0x6 - IN6, 0x7 - IN7, 0x8 - IN8, 0x9 - IN9, 0xA - IN10, 0xB - IN11, 0xC - IN12, 0xD - IN13 | - | 0 | 4 |  | 0x0 |  | rw |  |  | ioe
|  |  | HTR_IN2 |  | Для HTR[2]: 0x1 - IN1, 0x2 - IN2, 0x3 - IN3, 0x4 - IN4, 0x5 - IN5, 0x6 - IN6, 0x7 - IN7, 0x8 - IN8, 0x9 - IN9, 0xA - IN10, 0xB - IN11, 0xC - IN12, 0xD - IN13 | - | 4 | 4 |  | 0x0 |  | rw |  |  | ioe
|  | DinConfig5 |  |  | Выбор Входа Непосредственно Управления для управления силовыми драйверами - HB[2:1] | - | 0x22 | 8 |  | 0x00 |  | rw
|  |  | HB_IN1 |  | Для HB[1]: 0x1 - IN1, 0x2 - IN2, 0x3 - IN3, 0x4 - IN4, 0x5 - IN5, 0x6 - IN6, 0x7 - IN7, 0x8 - IN8, 0x9 - IN9, 0xA - IN10, 0xB - IN11, 0xC - IN12, 0xD - IN13 | - | 0 | 4 |  | 0x0 |  | rw |  |  | ioe
|  |  | HB_IN2 |  | Для HB[2]: 0x1 - IN1, 0x2 - IN2, 0x3 - IN3, 0x4 - IN4, 0x5 - IN5, 0x6 - IN6, 0x7 - IN7, 0x8 - IN8, 0x9 - IN9, 0xA - IN10, 0xB - IN11, 0xC - IN12, 0xD - IN13 | - | 4 | 4 |  | 0x0 |  | rw |  |  | ioe
|  | DinConfig6 |  |  | Выбор Входа Непосредственно Управления для управления силовыми драйверами - RLY[2:1] | - | 0x23 | 8 |  | 0x00 |  | rw
|  |  | RLY_IN1 |  | Для RLY[1]: 0x1 - IN1, 0x2 - IN2, 0x3 - IN3, 0x4 - IN4, 0x5 - IN5, 0x6 - IN6, 0x7 - IN7, 0x8 - IN8, 0x9 - IN9, 0xA - IN10, 0xB - IN11, 0xC - IN12, 0xD - IN13 | - | 0 | 4 |  | 0x0 |  | rw |  |  | ioe
|  |  | RLY_IN2 |  | Для RLY[2]: 0x1 - IN1, 0x2 - IN2, 0x3 - IN3, 0x4 - IN4, 0x5 - IN5, 0x6 - IN6, 0x7 - IN7, 0x8 - IN8, 0x9 - IN9, 0xA - IN10, 0xB - IN11, 0xC - IN12, 0xD - IN13 | - | 4 | 4 |  | 0x0 |  | rw |  |  | ioe
|  | DinConfig7 |  |  | Выбор Входа Непосредственно Управления для управления силовыми драйверами - RLY[4:3] | - | 0x24 | 8 |  | 0x00 |  | rw
|  |  | RLY_IN3 |  | Для RLY[3]: 0x1 - IN1, 0x2 - IN2, 0x3 - IN3, 0x4 - IN4, 0x5 - IN5, 0x6 - IN6, 0x7 - IN7, 0x8 - IN8, 0x9 - IN9, 0xA - IN10, 0xB - IN11, 0xC - IN12, 0xD - IN13 | - | 0 | 4 |  | 0x0 |  | rw |  |  | ioe
|  |  | RLY_IN4 |  | Для RLY[4]: 0x1 - IN1, 0x2 - IN2, 0x3 - IN3, 0x4 - IN4, 0x5 - IN5, 0x6 - IN6, 0x7 - IN7, 0x8 - IN8, 0x9 - IN9, 0xA - IN10, 0xB - IN11, 0xC - IN12, 0xD - IN13 | - | 4 | 4 |  | 0x0 |  | rw |  |  | ioe
|  | DinConfig8 |  |  | Выбор Входа Непосредственно Управления для управления силовыми драйверами - RLY[6:5] | - | 0x25 | 8 |  | 0x00 |  | rw
|  |  | RLY_IN5 |  | Для RLY[5]: 0x1 - IN1, 0x2 - IN2, 0x3 - IN3, 0x4 - IN4, 0x5 - IN5, 0x6 - IN6, 0x7 - IN7, 0x8 - IN8, 0x9 - IN9, 0xA - IN10, 0xB - IN11, 0xC - IN12, 0xD - IN13 | - | 0 | 4 |  | 0x0 |  | rw |  |  | ioe
|  |  | RLY_IN6 |  | Для RLY[6]: 0x1 - IN1, 0x2 - IN2, 0x3 - IN3, 0x4 - IN4, 0x5 - IN5, 0x6 - IN6, 0x7 - IN7, 0x8 - IN8, 0x9 - IN9, 0xA - IN10, 0xB - IN11, 0xC - IN12, 0xD - IN13 | - | 4 | 4 |  | 0x0 |  | rw |  |  | ioe
|  | DinConfig9 |  |  | Выбор Входа Непосредственно Управления для управления силовыми драйверами - RLY[8:7] | - | 0x26 | 8 |  | 0x80 |  | rw
|  |  | RLY_IN7 |  | Для RLY[7]: 0x1 - IN1, 0x2 - IN2, 0x3 - IN3, 0x4 - IN4, 0x5 - IN5, 0x6 - IN6, 0x7 - IN7, 0x8 - IN8, 0x9 - IN9, 0xA - IN10, 0xB - IN11, 0xC - IN12, 0xD - IN13 | - | 0 | 4 |  | 0x0 |  | rw |  |  | ioe
|  |  | RLY_IN8 |  | Для RLY[8]: 0x1 - IN1, 0x2 - IN2, 0x3 - IN3, 0x4 - IN4, 0x5 - IN5, 0x6 - IN6, 0x7 - IN7, 0x8 - IN8, 0x9 - IN9, 0xA - IN10, 0xB - IN11, 0xC - IN12, 0xD - IN13 | - | 4 | 4 |  | 0x8 |  | rw |  |  | ioe
|  | DinConfig10 |  |  | Выбор Входа Непосредственно Управления для управления силовыми драйверами - RLY[9], VLV[1] | - | 0x27 | 8 |  | 0x59 |  | rw
|  |  | RLY_IN9 |  | Для RLY[9]: 0x1 - IN1, 0x2 - IN2, 0x3 - IN3, 0x4 - IN4, 0x5 - IN5, 0x6 - IN6, 0x7 - IN7, 0x8 - IN8, 0x9 - IN9, 0xA - IN10, 0xB - IN11, 0xC - IN12, 0xD - IN13 | - | 0 | 4 |  | 0x9 |  | rw |  |  | ioe
|  |  | VLV_IN1 |  | Для VLV[1]: 0x1 - IN1, 0x2 - IN2, 0x3 - IN3, 0x4 - IN4, 0x5 - IN5, 0x6 - IN6, 0x7 - IN7, 0x8 - IN8, 0x9 - IN9, 0xA - IN10, 0xB - IN11, 0xC - IN12, 0xD - IN13 | - | 4 | 4 |  | 0x5 |  | rw |  |  | ioe
|  | DinConfig11 |  |  | Выбор Входа Непосредственно Управления для управления силовыми драйверами - VLV[3:2] | - | 0x28 | 8 |  | 0x76 |  | rw
|  |  | VLV_IN2 |  | Для VLV[2]: 0x1 - IN1, 0x2 - IN2, 0x3 - IN3, 0x4 - IN4, 0x5 - IN5, 0x6 - IN6, 0x7 - IN7, 0x8 - IN8, 0x9 - IN9, 0xA - IN10, 0xB - IN11, 0xC - IN12, 0xD - IN13 | - | 0 | 4 |  | 0x6 |  | rw |  |  | ioe
|  |  | VLV_IN3 |  | Для VLV[3]: 0x1 - IN1, 0x2 - IN2, 0x3 - IN3, 0x4 - IN4, 0x5 - IN5, 0x6 - IN6, 0x7 - IN7, 0x8 - IN8, 0x9 - IN9, 0xA - IN10, 0xB - IN11, 0xC - IN12, 0xD - IN13 | - | 4 | 4 |  | 0x7 |  | rw |  |  | ioe
|  | WDConfig0 |  |  | Настройки Сторожевых Таймеров (WatchDog) | - | 0x29 | 8 |  | 0x20 |  | rw
|  |  | WD_DURATION |  | Настройка длительности ожидания "посылки-ответа" SPI WatchDog | - | 0 | 4 |  | 0x0 |  | rw |  |  | ioe
|  |  | VRS_WD_DURATION |  | Настройка порога VRS WatchDog | - | 4 | 2 |  | 0x2 |  | rw |  |  | ioe
|  |  | VRS_WD_EN |  | Активация VRS WatchDog: 0 - ВЫКЛ. 1 - ВКЛ. | - | 6 | 1 |  | 0x0 |  | rw |  |  | ioe
|  |  | Reserved |  |  | - | 7 | 1
|  | WDConfig1 |  |  | Настройки SPI WatchDog | - | 0x2A | 8 |  | 0x00 |  | rw
|  |  | SPI_ERR_CNT_CFG |  | Настройка порога счетчика ошибок: 0x0 - 6 ошибок 0x1 - 6 ошибок 0x2 - 4 ошибки 0x3 - 2 ошибки | - | 0 | 2 |  | 0x0 |  | rw |  |  | ioe
|  |  | SPI_RFH_CNT_CFG |  | Настройка порога счетчика успехов: 0x0 - 6 успехов 0x1 - 6 успехов 0x2 - 4 успеха 0x3 - 2 успеха | - | 2 | 2 |  | 0x0 |  | rw |  |  | ioe
|  |  | SPI_RST_ERR_FS |  | Настройка порога генерации FAULTb, RSTb: 0 - стандартный порог 1 - уменьшенный в два раза порог | - | 4 | 1 |  | 0x0 |  | rw |  |  | ioe
|  |  | Reserved |  |  | - | 5 | 3
|  | VrsConfig0 |  |  | Конфигурация VR Сенсора | - | 0x2B | 8 |  | 0x02 |  | rw
|  |  | VRS_MODE_CFG |  | Настройка режима vrs_mode: 0x0 - ручной 0x1 - Hall-сенсор 0x2 - автоматический 0x3 - pre diag | - | 0 | 2 |  | 0x2 |  | rw |  |  | ioe
|  |  | VRS_REF |  | Настройка значения vrs_ref | - | 2 | 2 |  | 0x0 |  | rw |  |  | ioe
|  |  | VRS_TEST_CFG |  | Настройка режима тестирования: 0x0 - все тесты 0x1 - SCG 0x2 - SCB 0x3 - OL | - | 4 | 2 |  | 0x0 |  | rw |  |  | ioe
|  |  | VRSO_SPI_CTRL_MODE |  | Активация режима прямого управления управления VRS_OUT: 0 - ВЫКЛ. 1 - ВКЛ. | - | 6 | 1 |  | 0x0 |  | rw |  |  | ioe
|  |  | VRSO_SPI_CTRL |  | Сигнал установки значения на VRS_OUT в режиме прямого управления | - | 7 | 1 |  | 0x0 |  | rw |  |  | ioe
|  | VrsConfig1 |  |  | Конфигурация VR Сенсора | - | 0x2C | 8 |  | 0x78 |  | rw
|  |  | VRSF |  | Настройка времени фильтрации в ручном режиме: 0x0 - 2мкс 0x1 - 4мкс 0x2 - 8мкс 0x3 - 16мкс 0x4 - 32мкс 0x5 - 64мкс 0x6 - 128мкс 0x7 - 200мкс | - | 0 | 3 |  | 0x0 |  | rw |  |  | ioe
|  |  | VRSM |  | Настройка режима фильтации: 0 - адаптивный 1 - ручной | - | 3 | 1 |  | 0x1 |  | rw |  |  | ioe
|  |  | VRSRF |  | Активация/деактивация фильтрации по Rising Edge: 0 - ВЫКЛ. 1 - ВКЛ. | - | 4 | 1 |  | 0x1 |  | rw |  |  | ioe
|  |  | VRSFF |  | Активация/деактивация фильтрации по Falling Edge: 0 - ВЫКЛ. 1 - ВКЛ. | - | 5 | 1 |  | 0x1 |  | rw |  |  | ioe
|  |  | VRSEFF |  | Активация/деактивация маскирования по Falling Edge: 0 - ВЫКЛ. 1 - ВКЛ. | - | 6 | 1 |  | 0x1 |  | rw |  |  | ioe
|  |  | VRSO_EN |  | Активация/деактивация VROUT-буфера: 0 - ВЫКЛ. 1 - ВКЛ. | - | 7 | 1 |  | 0x0 |  | rw |  |  | ioe
|  | VrsConfig2 |  |  | Конфигурация VR Сенсора | - | 0x2D | 8 |  | 0x00 |  | rw
|  |  | VRS_OL_DIAG |  | Настройка OL-диагностики VR Сенсора | - | 0 | 7 |  | 0x00 |  | rw |  |  | ioe
|  |  | Reserved |  |  | - | 7 | 1
|  | MscConfig0 |  |  | Конфигурация MSC Интерфейса | - | 0x2E | 8 |  | 0x00 |  | rw
|  |  | MSC_CLK_DIV_CFG |  | Настройка делителя частоты SCLK для Upstream-посылок: 0x0 - 64 0x1 - 4 0x2 - 8 0x3 - 16 0x4 - 32 0x5 - 64 0x6 - 128 0x7 - 256 | - | 0 | 3 |  | 0x00 |  | rw |  |  | ioe
|  |  | MSC_SV_EN |  | Активация/деактивация SuperVision функции: 0 - ВЫКЛ. 1 - ВКЛ. | - | 3 | 1 |  | 0x00 |  | rw |  |  | ioe
|  |  | Reserved |  |  | - | 4 | 4
|  | MscConfig1 |  |  | Конфигурация MSC Интерфейса | - | 0x2F | 8 |  | 0x01 |  | rw
|  |  | MSC_CRC_CFG |  | Тип бита четности: 0 - нечётный 1 - чётный | - | 0 | 1 |  | 0x1 |  | rw |  |  | ioe
|  |  | MSC_UP_FRAME |  | Настройка типа Upstream кадра: 0 - без адресного поля 1 - с адресным полем | - | 1 | 1 |  | 0x0 |  | rw |  |  | ioe
|  |  | MSC_ADDR_MODE |  | Активация режима установки адресного поля: 0 - автоматический подбор 1 - фиксированный MSC_ADDR_CFG | - | 2 | 1 |  | 0x0 |  | rw |  |  | ioe
|  |  | MSC_ADDR_CFG |  | Значения адресного поля в случае выбора фиксированного адреса | - | 3 | 4 |  | 0x0 |  | rw |  |  | ioe
|  |  | OD_MISO |  | Активация режима OpenDrain для MSC: 0 - ВЫКЛ. 1 - ВКЛ. | - | 7 | 1 |  | 0x0 |  | rw |  |  | ioe
|  | AoutConfig |  |  | Конфигурация AOUT буфера | - | 0x30 | 8 |  | 0x10 |  | rw
|  |  | AMUX |  | Настройка AOUT-буфера: 0x0 - en_aout=0 0x1 - en_aout=1, sel_aout_vrs_amp=1 - выводится дифф. напряжения усилителя VRS 0x2 - en_aout=1, sel_aout_vdd5_sns=1 - выводится VDD5 0x3 - en_aout=1, sel_aout_vddio_sns=1 - выводится VDDIO 0x4 - en_aout=1, sel_aout_vpwr_sns=1 - выводится VPWR 0x5 - en_aout=1, sel_aout_vtemp_sns=1 - выводится напряжения температурного датчика any: en_aout=0 | - | 0 | 4 |  | 0x0 |  | rw |  |  | ioe
|  |  | VDDIO_RNG |  | Настройка порогов VDDIO-монитора: 0x0 - sel_vddio_uv_th=0, sel_vddio_ov_th=0 - 3.3В 0x1 - sel_vddio_uv_th=0, sel_vddio_ov_th=1 - широкий диапазон 0x2 - sel_vddio_uv_th=1, sel_vddio_ov_th=0 - узкий диапазон 0x3 - sel_vddio_uv_th=1, sel_vddio_ov_th=1 - 5В | - | 4 | 2 |  | 0x1 |  | rw |  |  | ioe
|  |  | VPWR_RNG |  | Настройка порогов VPWR-монитора: 0 - sel_vpwr_ov_th=0 - 12В 1 - sel_vpwr_ov_th=1 - 24В | - | 6 | 1 |  | 0x0 |  | rw |  |  | ioe
|  |  | Reserved |  |  | - | 7 | 1
|  | RstbConfig |  |  | Конфигурация сброса цифровой логики | - | 0x31 | 8 |  | 0x07 |  | rw
|  |  | VDD5_UV_RSTB_CFG |  | Сброс цифррвой логики по VDD5_UV: 0 - reset не происходит 1 - reset происходит | - | 0 | 1 |  | 0x1 |  | rw |  |  | ioe
|  |  | VDD5_OV_RSTB_CFG |  | Сброс цифрвой логики по VDD5_OV: 0 - reset не происходит 1 - reset происходит | - | 1 | 1 |  | 0x1 |  | rw |  |  | ioe
|  |  | WD_RSTB_CFG |  | Сброс цифрвой логики по переполнению WD счетчика ошибок: 0 - reset не происходит 1 - reset происходит | - | 2 | 1 |  | 0x1 |  | rw |  |  | ioe
|  |  | Reserved |  |  | - | 3 | 5
|  | FaultbConfig0 |  |  | Конфигурация FAULTb вывода | - | 0x32 | 8 |  | 0x3F |  | rw
|  |  | WD_SV_FAIL_DIAG |  | Настройка реакции FAULTb на ошибки по WD и SV функциям: 0 - игнорирурет 1 - репортирует | - | 0 | 1 |  | 0x1 |  | rw |  |  | ioe
|  |  | SPI_MSC_FAIL_DIAG |  | Настройка реакции FAULTb на обращения по SPI/MSC к неверному адресу: 0 - игнорирурет 1 - репортирует | - | 1 | 1 |  | 0x1 |  | rw |  |  | ioe
|  |  | OTP_FAIL_DIAG |  | Настройка реакции FAULTb на OTP-ошибку (ошибка коммуникации OTP, обращение к занятому контроллеру, ошибка чтения OTP, ошибка tm тестов margin off, margin1, margin2, selftest): 0 - игнорирурет 1 - репортирует | - | 2 | 1 |  | 0x1 |  | rw |  |  | ioe
|  |  | FAULT_VRS_WD_DIAG |  | Настройка реакции FAULTb на ошибку по VRS WD: 0 - игнорирурет 1 - репортирует | - | 3 | 1 |  | 0x1 |  | rw |  |  | ioe
|  |  | VRS_OL_SC_DIAG |  | Настройка реакции FAULTb на ошибки диагностик VRS (OL, SCG, SCB): 0 - игнорирурет 1 - репортирует | - | 4 | 1 |  | 0x1 |  | rw |  |  | ioe
|  |  | GND_FAIL_DIAG |  | Настройка реакции FAULTb на ошибки потери земли (AGND/PGND/GNDIO_LOSS): 0 - игнорирурет 1 - репортирует | - | 5 | 1 |  | 0x1 |  | rw |  |  | ioe
|  |  | Reserved |  |  | - | 6 | 1
|  |  | FAULTB_LATCH_DATA |  | Режим репортирования ошибок: 0 - репортируются актуальные ошибки 1 - репортируются ошибки, хранящиеся в диагностических регистрах | - | 7 | 1 |  | 0x0 |  | rw |  |  | ioe
|  | FaultbConfig1 |  |  | Конфигурация FAULTb вывода | - | 0x33 | 8 |  | 0xFF |  | rw
|  |  | SUP_REGL_DIAG |  | Настройка реакции FAULTb на OV/UV по vdig_1p5v, vana_1p5v: 0 - игнорирурет 1 - репортирует | - | 0 | 1 |  | 0x1 |  | rw |  |  | ioe
|  |  | CP_UV_DIAG |  | Настройка реакции FAULTb на UV по CP: 0 - игнорирурет 1 - репортирует | - | 1 | 1 |  | 0x1 |  | rw |  |  | ioe
|  |  | VDDIO_UV_DIAG |  | Настройка реакции FAULTb на UV по VDDIO: 0 - игнорирурет 1 - репортирует | - | 2 | 1 |  | 0x1 |  | rw |  |  | ioe
|  |  | VDDIO_OV_DIAG |  | Настройка реакции FAULTb на OV по VDDIO: 0 - игнорирурет 1 - репортирует | - | 3 | 1 |  | 0x1 |  | rw |  |  | ioe
|  |  | VPWR_UV_DIAG |  | Настройка реакции FAULTb на UV по VPWR: 0 - игнорирурет 1 - репортирует | - | 4 | 1 |  | 0x1 |  | rw |  |  | ioe
|  |  | VPWR_OV_DIAG |  | Настройка реакции FAULTb на OV по VPWR: 0 - игнорирурет 1 - репортирует | - | 5 | 1 |  | 0x1 |  | rw |  |  | ioe
|  |  | VDD5_UV_DIAG |  | Настройка реакции FAULTb на UV по VDD5: 0 - игнорирурет 1 - репортирует | - | 6 | 1 |  | 0x1 |  | rw |  |  | ioe
|  |  | VDD5_OV_DIAG |  | Настройка реакции FAULTb на OV по VDD5: 0 - игнорирурет 1 - репортирует | - | 7 | 1 |  | 0x1 |  | rw |  |  | ioe
|  | FaultbConfig2 |  |  | Конфигурация FAULTb вывода | - | 0x34 | 8 |  | 0x3F |  | rw
|  |  | OL_SC_DIAG |  | Настройка реакции FAULTb на ошибки OL-диагностик для RLY/INJ/VLV/HTR/HB, SCG-диагностик для RLY/INJ/VLV/HTR/HB_LS, SCB-диагностики для HB_HS: 0 - игнорирурет 1 - репортирует | - | 0 | 1 |  | 0x1 |  | rw |  |  | ioe
|  |  | TSD_DIAG |  | Настройка реакции FAULTb на ошибки TSD-защиты для RLY/INJ/VLV/HTR/HB/IGN: 0 - игнорирурет 1 - репортирует | - | 1 | 1 |  | 0x1 |  | rw |  |  | ioe
|  |  | OC_DIAG |  | Настройка реакции FAULTb на ошибки OC-защиты для RLY/INJ/VLV/HTR/HB: 0 - игнорирурет 1 - репортирует | - | 2 | 1 |  | 0x1 |  | rw |  |  | ioe
|  |  | SC_IGN_DIAG |  | Настройка реакции FAULTb на ошибки SCG/SCB-защиты для IGN: 0 - игнорирурет 1 - репортирует | - | 3 | 1 |  | 0x1 |  | rw |  |  | ioe
|  |  | OL_IGN_DIAG |  | Настройка реакции FAULTb на ошибки OL-диагностики для IGN: 0 - игнорирурет 1 - репортирует | - | 4 | 1 |  | 0x1 |  | rw |  |  | ioe
|  |  | DNDIS_DRV_DIAG |  | Настройка реакции FAULTb на DIS_DRVb=0: 0 - игнорирурет 1 - репортирует | - | 5 | 1 |  | 0x1 |  | rw |  |  | ioe
|  |  | FAULTB_SPI_CTRL_MODE |  | Активация/деактивация режима прямого управления FAULTb: 0 - прямое управление ВЫКЛ. 1 - прямое управление ВКЛ. | - | 6 | 1 |  | 0x0 |  | rw |  |  | ioe
|  |  | FAULTB_SPI_CTRL |  | Значение сигнала FAULTb в случае прямого управления | - | 7 | 1 |  | 0x0 |  | rw |  |  | ioe
|  | VrsDiag |  |  | Диагностический регистр для VR Сенсора | - | 0x35 | 8 |  | 0x00 |  | ro
|  |  | FAULT_VRS_WD |  | Многоскратный сбой по VRS WD | - | 0 | 1 |  | 0x0 |  | ro |  |  | ie
|  |  | VRS_SCB |  | КЗ на питание | - | 1 | 1 |  | 0x0 |  | ro |  |  | ie
|  |  | VRS_SCG |  | КЗ на землю | - | 2 | 1 |  | 0x0 |  | ro |  |  | ie
|  |  | VRS_OL |  | Обрыв нагрузки | - | 3 | 1 |  | 0x0 |  | ro |  |  | ie
|  |  | VRS_TH_FAULT |  | Нарушение порога компаратора | - | 4 | 1 |  | 0x0 |  | ro |  |  | ie
|  |  | Reserved |  |  | - | 5 | 3
|  | SupDiag |  |  | Диагностический регистр для Мониторов питаний | - | 0x36 | 8 |  | 0x00 |  | ro
|  |  | SUP_REGL |  | Нарушения по vana_1p5v, vdig_1p5v (см. регистр ExtDiag1) | - | 0 | 1 |  | 0x0 |  | ro |  |  | ie
|  |  | CP_UV |  | UnderVoltage по CP | - | 1 | 1 |  | 0x0 |  | ro |  |  | ie
|  |  | VDDIO_UV |  | UnderVoltage по VDDIO | - | 2 | 1 |  | 0x0 |  | ro |  |  | ie
|  |  | VDDIO_OV |  | OverVoltage по VDDIO | - | 3 | 1 |  | 0x0 |  | ro |  |  | ie
|  |  | VPWR_UV |  | UnderVoltage по VPWR | - | 4 | 1 |  | 0x0 |  | ro |  |  | ie
|  |  | VPWR_OV |  | OverVoltage по VPWR | - | 5 | 1 |  | 0x0 |  | ro |  |  | ie
|  |  | VDD5_UV |  | UnderVoltage по VDD5 | - | 6 | 1 |  | 0x0 |  | ro |  |  | ie
|  |  | VDD5_OV |  | OverVoltage по VDD5 | - | 7 | 1 |  | 0x0 |  | ro |  |  | ie
|  | ExtDiag0 |  |  | Диагностический регистр внутренних ошибок цифровых функций | - | 0x37 | 8 |  | 0x00 |  | ro
|  |  | MSC_SPI_ERROR |  | Ошибка обращения по SPI/MSC к неверному адресу | - | 0 | 1 |  | 0x0 |  | ro |  |  | ie
|  |  | MSC_SV_ERROR |  | Ошибка истечения SuperVision таймера | - | 1 | 1 |  | 0x0 |  | ro |  |  | ie
|  |  | WD_WARN |  | Предупреждение о наличии множественных нарушений по WD | - | 2 | 1 |  | 0x0 |  | ro |  |  | ie
|  |  | WD_FAIL |  | Исчерпан лимит ошибок по WD | - | 3 | 1 |  | 0x0 |  | ro |  |  | ie
|  |  | FUSE_CHECK_ERROR |  | При чтении OTP обнаружены неверные данные | - | 4 | 1 |  | 0x0 |  | ro |  |  | ie
|  |  | OTP_USAGE_FAULT |  | Обращение к занятомму контроллеру или неправльная команда OTP контроллера | - | 5 | 1 |  | 0x0 |  | ro |  |  | ie
|  |  | SELF_TEST_ERROR |  | Ошибка сравнения данных при тестовых проверках (margin off, margine1, margin2, selftest) | - | 6 | 1 |  | 0x0 |  | ro |  |  | ie
|  |  | Reserved |  |  | - | 7 | 1
|  | ExtDiag1 |  |  | Диагностический регистр внутренних ошибок - потеря земли, OV/UV внутренних регуляторов | - | 0x38 | 8 |  | 0x00 |  | ro
|  |  | PGND_LOSS |  | Ошибка обрыва земли PGND | - | 0 | 1 |  | 0x0 |  | ro |  |  | ie
|  |  | AGND_LOSS |  | Ошибка обрыва земли AGND | - | 1 | 1 |  | 0x0 |  | ro |  |  | ie
|  |  | GNDIO_LOSS |  | Ошибка обрыва земли GNDIO | - | 2 | 1 |  | 0x0 |  | ro |  |  | ie
|  |  | VDIG_1P5V_OV |  | Ошибка OverVoltage по vdig_1p5v | - | 3 | 1 |  | 0x0 |  | ro |  |  | ie
|  |  | VDIG_1P5V_UV |  | Ошибка UnderVoltage по vdig_1p5v | - | 4 | 1 |  | 0x0 |  | ro |  |  | ie
|  |  | VANA_1P5V_UV |  | Ошибка UnderVoltage по vana_1p5v | - | 5 | 1 |  | 0x0 |  | ro |  |  | ie
|  |  | VANA_1P5V_OV |  | Ошибка OverVoltage по vana_1p5v | - | 6 | 1 |  | 0x0 |  | ro |  |  | ie
|  |  | DIS_DRV |  | Статус DIS_DRVb=0 | - | 7 | 1 |  | 0x0 |  | ro |  |  | ie
|  | InjDiag0 |  |  | Диагностический регистр для силовых драйверов - INJ[2:1] | - | 0x39 | 8 |  | 0x00 |  | ro
|  |  | SCG_INJ1 |  | SCG для INJ[1] | - | 0 | 1 |  | 0x0 |  | ro |  |  | ie
|  |  | OL_INJ1 |  | OL для INJ[1] | - | 1 | 1 |  | 0x0 |  | ro |  |  | ie
|  |  | TSD_INJ1 |  | TSD для INJ[1] | - | 2 | 1 |  | 0x0 |  | ro |  |  | ie
|  |  | OC_INJ1 |  | OC для INJ[1] | - | 3 | 1 |  | 0x0 |  | ro |  |  | ie
|  |  | SCG_INJ2 |  | SCG для INJ[2] | - | 4 | 1 |  | 0x0 |  | ro |  |  | ie
|  |  | OL_INJ2 |  | OL для INJ[2] | - | 5 | 1 |  | 0x0 |  | ro |  |  | ie
|  |  | TSD_INJ2 |  | TSD для INJ[2] | - | 6 | 1 |  | 0x0 |  | ro |  |  | ie
|  |  | OC_INJ2 |  | OC для INJ[2] | - | 7 | 1 |  | 0x0 |  | ro |  |  | ie
|  | InjDiag1 |  |  | Диагностический регистр для силовых драйверов - INJ[4:3] | - | 0x3A | 8 |  | 0x00 |  | ro
|  |  | SCG_INJ3 |  | SCG для INJ[3] | - | 0 | 1 |  | 0x0 |  | ro |  |  | ie
|  |  | OL_INJ3 |  | OL для INJ[3] | - | 1 | 1 |  | 0x0 |  | ro |  |  | ie
|  |  | TSD_INJ3 |  | TSD для INJ[3] | - | 2 | 1 |  | 0x0 |  | ro |  |  | ie
|  |  | OC_INJ3 |  | OC для INJ[3] | - | 3 | 1 |  | 0x0 |  | ro |  |  | ie
|  |  | SCG_INJ4 |  | SCG для INJ[4] | - | 4 | 1 |  | 0x0 |  | ro |  |  | ie
|  |  | OL_INJ4 |  | OL для INJ[4] | - | 5 | 1 |  | 0x0 |  | ro |  |  | ie
|  |  | TSD_INJ4 |  | TSD для INJ[4] | - | 6 | 1 |  | 0x0 |  | ro |  |  | ie
|  |  | OC_INJ4 |  | OC для INJ[4] | - | 7 | 1 |  | 0x0 |  | ro |  |  | ie
|  | IgnDiag0 |  |  | Диагностический регистр для силовых драйверов - IGN[2:1] | - | 0x3B | 8 |  | 0x00 |  | ro
|  |  | SCG_IGN1 |  | SCG для IGN[1] | - | 0 | 1 |  | 0x0 |  | ro |  |  | ie
|  |  | OL_IGN1 |  | OL для IGN[1] | - | 1 | 1 |  | 0x0 |  | ro |  |  | ie
|  |  | SCB_IGN1 |  | SCB для IGN[1] | - | 2 | 1 |  | 0x0 |  | ro |  |  | ie
|  |  | SCG_IGN2 |  | SCG для IGN[2] | - | 3 | 1 |  | 0x0 |  | ro |  |  | ie
|  |  | OL_IGN2 |  | OL для IGN[2] | - | 4 | 1 |  | 0x0 |  | ro |  |  | ie
|  |  | SCB_IGN2 |  | SCB для IGN[2] | - | 5 | 1 |  | 0x0 |  | ro |  |  | ie
|  |  | TSD_IGN1 |  | TSD для IGN[1:2] | - | 6 | 1 |  | 0x0 |  | ro |  |  | ie
|  |  | Reserved |  |  | - | 7 | 1
|  | IgnDiag1 |  |  | Диагностический регистр для силовых драйверов - IGN[4:3] | - | 0x3C | 8 |  | 0x00 |  | ro
|  |  | SCG_IGN3 |  | SCG для IGN[3] | - | 0 | 1 |  | 0x0 |  | ro |  |  | ie
|  |  | OL_IGN3 |  | OL для IGN[3] | - | 1 | 1 |  | 0x0 |  | ro |  |  | ie
|  |  | SCB_IGN3 |  | SCB для IGN[3] | - | 2 | 1 |  | 0x0 |  | ro |  |  | ie
|  |  | SCG_IGN4 |  | SCG для IGN[4] | - | 3 | 1 |  | 0x0 |  | ro |  |  | ie
|  |  | OL_IGN4 |  | OL для IGN[4] | - | 4 | 1 |  | 0x0 |  | ro |  |  | ie
|  |  | SCB_IGN4 |  | SCB для IGN[4] | - | 5 | 1 |  | 0x0 |  | ro |  |  | ie
|  |  | TSD_IGN2 |  | TSD для IGN[3:4] | - | 6 | 1 |  | 0x0 |  | ro |  |  | ie
|  |  | Reserved |  |  | - | 7 | 1
|  | HtrDiag0 |  |  | Диагностический регистр для силовых драйверов - HTR[2:1] | - | 0x3D | 8 |  | 0x00 |  | ro
|  |  | SCG_HTR1 |  | SCG для HTR[1] | - | 0 | 1 |  | 0x0 |  | ro |  |  | ie
|  |  | OL_HTR1 |  | OL для HTR[1] | - | 1 | 1 |  | 0x0 |  | ro |  |  | ie
|  |  | TSD_HTR1 |  | TSD для HTR[1] | - | 2 | 1 |  | 0x0 |  | ro |  |  | ie
|  |  | OC_HTR1 |  | OC для HTR[1] | - | 3 | 1 |  | 0x0 |  | ro |  |  | ie
|  |  | SCG_HTR2 |  | SCG для HTR[2] | - | 4 | 1 |  | 0x0 |  | ro |  |  | ie
|  |  | OL_HTR2 |  | OL для HTR[2] | - | 5 | 1 |  | 0x0 |  | ro |  |  | ie
|  |  | TSD_HTR2 |  | TSD для HTR[2] | - | 6 | 1 |  | 0x0 |  | ro |  |  | ie
|  |  | OC_HTR2 |  | OC для HTR[2] | - | 7 | 1 |  | 0x0 |  | ro |  |  | ie
|  | RlyDiag0 |  |  | Диагностический регистр для силовых драйверов - RLY[2:1] | - | 0x3E | 8 |  | 0x00 |  | ro
|  |  | SCG_RLY1 |  | SCG для RLY[1] | - | 0 | 1 |  | 0x0 |  | ro |  |  | ie
|  |  | OL_RLY1 |  | OL для RLY[1] | - | 1 | 1 |  | 0x0 |  | ro |  |  | ie
|  |  | TSD_RLY1 |  | TSD для RLY[1] | - | 2 | 1 |  | 0x0 |  | ro |  |  | ie
|  |  | OC_RLY1 |  | OC для RLY[1] | - | 3 | 1 |  | 0x0 |  | ro |  |  | ie
|  |  | SCG_RLY2 |  | SCG для RLY[2] | - | 4 | 1 |  | 0x0 |  | ro |  |  | ie
|  |  | OL_RLY2 |  | OL для RLY[2] | - | 5 | 1 |  | 0x0 |  | ro |  |  | ie
|  |  | TSD_RLY2 |  | TSD для RLY[2] | - | 6 | 1 |  | 0x0 |  | ro |  |  | ie
|  |  | OC_RLY2 |  | OC для RLY[2] | - | 7 | 1 |  | 0x0 |  | ro |  |  | ie
|  | RlyDiag1 |  |  | Диагностический регистр для силовых драйверов - RLY[4:3] | - | 0x3F | 8 |  | 0x00 |  | ro
|  |  | SCG_RLY3 |  | SCG для RLY[3] | - | 0 | 1 |  | 0x0 |  | ro |  |  | ie
|  |  | OL_RLY3 |  | OL для RLY[3] | - | 1 | 1 |  | 0x0 |  | ro |  |  | ie
|  |  | TSD_RLY3 |  | TSD для RLY[3] | - | 2 | 1 |  | 0x0 |  | ro |  |  | ie
|  |  | OC_RLY3 |  | OC для RLY[3] | - | 3 | 1 |  | 0x0 |  | ro |  |  | ie
|  |  | SCG_RLY4 |  | SCG для RLY[4] | - | 4 | 1 |  | 0x0 |  | ro |  |  | ie
|  |  | OL_RLY4 |  | OL для RLY[4] | - | 5 | 1 |  | 0x0 |  | ro |  |  | ie
|  |  | TSD_RLY4 |  | TSD для RLY[4] | - | 6 | 1 |  | 0x0 |  | ro |  |  | ie
|  |  | OC_RLY4 |  | OC для RLY[4] | - | 7 | 1 |  | 0x0 |  | ro |  |  | ie
|  | RlyDiag2 |  |  | Диагностический регистр для силовых драйверов - RLY[6:5] | - | 0x40 | 8 |  | 0x00 |  | ro
|  |  | SCG_RLY5 |  | SCG для RLY[5] | - | 0 | 1 |  | 0x0 |  | ro |  |  | ie
|  |  | OL_RLY5 |  | OL для RLY[5] | - | 1 | 1 |  | 0x0 |  | ro |  |  | ie
|  |  | TSD_RLY5 |  | TSD для RLY[5] | - | 2 | 1 |  | 0x0 |  | ro |  |  | ie
|  |  | OC_RLY5 |  | OC для RLY[5] | - | 3 | 1 |  | 0x0 |  | ro |  |  | ie
|  |  | SCG_RLY6 |  | SCG для RLY[6] | - | 4 | 1 |  | 0x0 |  | ro |  |  | ie
|  |  | OL_RLY6 |  | OL для RLY[6] | - | 5 | 1 |  | 0x0 |  | ro |  |  | ie
|  |  | TSD_RLY6 |  | TSD для RLY[6] | - | 6 | 1 |  | 0x0 |  | ro |  |  | ie
|  |  | OC_RLY6 |  | OC для RLY[6] | - | 7 | 1 |  | 0x0 |  | ro |  |  | ie
|  | RlyDiag3 |  |  | Диагностический регистр для силовых драйверов - RLY[8:7] | - | 0x41 | 8 |  | 0x00 |  | ro
|  |  | SCG_RLY7 |  | SCG для RLY[7] | - | 0 | 1 |  | 0x0 |  | ro |  |  | ie
|  |  | OL_RLY7 |  | OL для RLY[7] | - | 1 | 1 |  | 0x0 |  | ro |  |  | ie
|  |  | TSD_RLY7 |  | TSD для RLY[7] | - | 2 | 1 |  | 0x0 |  | ro |  |  | ie
|  |  | OC_RLY7 |  | OC для RLY[7] | - | 3 | 1 |  | 0x0 |  | ro |  |  | ie
|  |  | SCG_RLY8 |  | SCG для RLY[8] | - | 4 | 1 |  | 0x0 |  | ro |  |  | ie
|  |  | OL_RLY8 |  | OL для RLY[8] | - | 5 | 1 |  | 0x0 |  | ro |  |  | ie
|  |  | TSD_RLY8 |  | TSD для RLY[8] | - | 6 | 1 |  | 0x0 |  | ro |  |  | ie
|  |  | OC_RLY8 |  | OC для RLY[8] | - | 7 | 1 |  | 0x0 |  | ro |  |  | ie
|  | RlyDiag4 |  |  | Диагностический регистр для силовых драйверов - RLY[9], VLV[1] | - | 0x42 | 8 |  | 0x00 |  | ro
|  |  | SCG_RLY9 |  | SCG для RLY[9] | - | 0 | 1 |  | 0x0 |  | ro |  |  | ie
|  |  | OL_RLY9 |  | OL для RLY[9] | - | 1 | 1 |  | 0x0 |  | ro |  |  | ie
|  |  | TSD_RLY9 |  | TSD для RLY[9] | - | 2 | 1 |  | 0x0 |  | ro |  |  | ie
|  |  | OC_RLY9 |  | OC для RLY[9] | - | 3 | 1 |  | 0x0 |  | ro |  |  | ie
|  |  | SCG_VLV1 |  | SCG для VLV[1] | - | 4 | 1 |  | 0x0 |  | ro |  |  | ie
|  |  | OL_VLV1 |  | OL для VLV[1] | - | 5 | 1 |  | 0x0 |  | ro |  |  | ie
|  |  | TSD_VLV1 |  | TSD для VLV[1] | - | 6 | 1 |  | 0x0 |  | ro |  |  | ie
|  |  | OC_VLV1 |  | OC для VLV[1] | - | 7 | 1 |  | 0x0 |  | ro |  |  | ie
|  | VlvDiag |  |  | Диагностический регистр для силовых драйверов - VLV[3:2] | - | 0x43 | 8 |  | 0x00 |  | ro
|  |  | SCG_VLV2 |  | SCG для VLV[2] | - | 0 | 1 |  | 0x0 |  | ro |  |  | ie
|  |  | OL_VLV2 |  | OL для VLV[2] | - | 1 | 1 |  | 0x0 |  | ro |  |  | ie
|  |  | TSD_VLV2 |  | TSD для VLV[2] | - | 2 | 1 |  | 0x0 |  | ro |  |  | ie
|  |  | OC_VLV2 |  | OC для VLV[2] | - | 3 | 1 |  | 0x0 |  | ro |  |  | ie
|  |  | SCG_VLV3 |  | SCG для VLV[3] | - | 4 | 1 |  | 0x0 |  | ro |  |  | ie
|  |  | OL_VLV3 |  | OL для VLV[3] | - | 5 | 1 |  | 0x0 |  | ro |  |  | ie
|  |  | TSD_VLV3 |  | TSD для VLV[3] | - | 6 | 1 |  | 0x0 |  | ro |  |  | ie
|  |  | OC_VLV3 |  | OC для VLV[3] | - | 7 | 1 |  | 0x0 |  | ro |  |  | ie
|  | HbDiag0 |  |  | Диагностический регистр для силовых драйверов - HB[1] | - | 0x44 | 8 |  | 0x00 |  | ro
|  |  | TSD_HS1 |  | TSD для HB_HS[1] | - | 0 | 1 |  | 0x0 |  | ro |  |  | ie
|  |  | OC_HS1 |  | OC для HB_HS[1] | - | 1 | 1 |  | 0x0 |  | ro |  |  | ie
|  |  | TSD_LS1 |  | TSD для HB_LS[1] | - | 2 | 1 |  | 0x0 |  | ro |  |  | ie
|  |  | OC_LS1 |  | OC для HB_LS[1] | - | 3 | 1 |  | 0x0 |  | ro |  |  | ie
|  |  | SCG_HB1 |  | SCG для HB[1] | - | 4 | 1 |  | 0x0 |  | ro |  |  | ie
|  |  | SCB_HB1 |  | SCB для HB[1] | - | 5 | 1 |  | 0x0 |  | ro |  |  | ie
|  |  | OL_HB1 |  | OL для HB[1] | - | 6 | 1 |  | 0x0 |  | ro |  |  | ie
|  |  | Reserved |  |  | - | 7 | 1
|  | HbDiag1 |  |  | Диагностический регистр для силовых драйверов - HB[2] | - | 0x45 | 8 |  | 0x00 |  | ro
|  |  | TSD_HS2 |  | TSD для HB_HS[2] | - | 0 | 1 |  | 0x0 |  | ro |  |  | ie
|  |  | OC_HS2 |  | OC для HB_HS[2] | - | 1 | 1 |  | 0x0 |  | ro |  |  | ie
|  |  | TSD_LS2 |  | TSD для HB_LS[2] | - | 2 | 1 |  | 0x0 |  | ro |  |  | ie
|  |  | OC_LS2 |  | OC для HB_LS[2] | - | 3 | 1 |  | 0x0 |  | ro |  |  | ie
|  |  | SCG_HB2 |  | SCG для HB[2] | - | 4 | 1 |  | 0x0 |  | ro |  |  | ie
|  |  | SCB_HB2 |  | SCB для HB[2] | - | 5 | 1 |  | 0x0 |  | ro |  |  | ie
|  |  | OL_HB2 |  | OL для HB[2] | - | 6 | 1 |  | 0x0 |  | ro |  |  | ie
|  |  | Reserved |  |  | - | 7 | 1
|  | RstDiag |  |  | Статус причины сброса (reset) цифровой логики | - | 0x46 | 8 |  | 0x00 |  | ro
|  |  | RSTB_EVENT |  | Порт RSTb переводили в 0 | - | 0 | 1 |  | 0x0 |  | ro |  |  | ie
|  |  | WD_RST_EVENT |  | Многократный сбой по WD | - | 1 | 1 |  | 0x0 |  | ro |  |  | ie
|  |  | SOFTWARE_RST_EVENT |  | Была оправлена SPI/MSC команда на сброс | - | 2 | 1 |  | 0x0 |  | ro |  |  | ie
|  |  | VDD5_UV_RST_EVENT |  | UnderVoltage по VDD5 | - | 3 | 1 |  | 0x0 |  | ro |  |  | ie
|  |  | VDD5_OV_RST_EVENT |  | OverColtage по VDD5 | - | 4 | 1 |  | 0x0 |  | ro |  |  | ie
|  |  | POR_EVENT |  | Происходил сброс по PoR (отключение внутреннего 1.8В питания) | - | 5 | 1 |  | 0x0 |  | ro |  |  | ie
|  |  | Reserved |  |  | - | 6 | 2
|  | GLBStatus |  |  | Общий диагностический регистр цифровых функций | - | 0x47 | 8 |  | 0x00 |  | ro
|  |  | TSD_OC_FAIL |  | Ошибка в работе OTP (OTP_COMMUN_FAIL/OTP_USAGE_FAULT/FUSE_CHECK_ERROR/SELF_TEST_ERROR) | - | 0 | 1 |  | 0x0 |  | ro |  |  | ie
|  |  | SC_OL_FAIL |  | Ошибка OC/TSD на одном или нескольких силовых транзисторах | - | 1 | 1 |  | 0x0 |  | ro |  |  | ie
|  |  | WD_SV_FAIL |  | Ошибка SCB/SCG/OL на одном или нескольких силовых транзисторах | - | 2 | 1 |  | 0x0 |  | ro |  |  | ie
|  |  | SUP_FAIL_DIS_DRV |  | Нарушение по WD или MSC SV | - | 3 | 1 |  | 0x0 |  | ro |  |  | ie
|  |  | VRS_FAIL |  | Одно и более нарушений по питаниям VDD5, VPWR, vdig_1p5v, vana_1p5v | - | 4 | 1 |  | 0x0 |  | ro |  |  | ie
|  |  | OTP_FAIL |  | Ошибка в блоке VR Сенсора (OL/SCG/SCB/VRS WD) | - | 5 | 1 |  | 0x0 |  | ro |  |  | ie
|  |  | SPI_MSC_FAIL |  | Ошибка коммуникации SPI/MSC | - | 6 | 1 |  | 0x0 |  | ro |  |  | ie
|  |  | GND_FAIL |  | Потеря земли (PGND_LOSS/AGND_LOSS/GNDIO_LOSS) | - | 7 | 1 |  | 0x0 |  | ro |  |  | ie
|  | WdQuestion |  |  | Статус актуального вопроса WD | - | 0x48 | 8 |  | 0x00 |  | ro
|  |  | LFSR |  | Статус актуального вопроса WD | - | 0 | 8 |  | 0x00 |  | ro |  |  | ie
|  | WdPassCnt |  |  | Статус refresh-счётчика WD | - | 0x49 | 8 |  | 0x00 |  | ro
|  |  | WD_RFH_CNT |  | Статус refresh-счётчика WD | - | 0 | 3 |  | 0x0 |  | ro |  |  | ie
|  |  | Reserved |  |  | - | 3 | 5
|  | WdFailCnt |  |  | Статус счётчика ошибок и reset-счёстчика WD | - | 0x4A | 8 |  | 0x00 |  | ro
|  |  | WD_ERR_CNT |  | Статус счётчика ошибок | - | 0 | 3 |  | 0x0 |  | ro |  |  | ie
|  |  | RST_ERR_CNT |  | Статус reset-счётчика | - | 3 | 3 |  | 0x0 |  | ro |  |  | ie
|  |  | Reserved |  |  | - | 6 | 2
|  | PSState0 |  |  | Статусный регистр выходов силовых драйверов - IGN[4:1], INJ[4:1] | - | 0x4B | 8 |  | 0x00 |  | ro
|  |  | OUT_STATE_IGN |  | Для IGN[4:1] | - | 0 | 4 |  | 0x0 |  | ro |  |  | ie
|  |  | OUT_STATE_INJ |  | Для INJ[4:1] | - | 4 | 4 |  | 0x0 |  | ro |  |  | ie
|  | PSState1 |  |  | Статусный регистр выходов силовых драйверов - RLY[8:1] | - | 0x4C | 8 |  | 0x00 |  | ro
|  |  | OUT_STATE_RLY |  | Для RLY[8:1] | - | 0 | 8 |  | 0x00 |  | ro |  |  | ie
|  | PSState2 |  |  | Статусный регистр выходов силовых драйверов - RLY[9], HTR[2:1], VLV[3:1] | - | 0x4D | 8 |  | 0x00 |  | ro
|  |  | OUT_STATE_RLY |  | Для RLY[9] | - | 0 | 1 |  | 0x0 |  | ro |  |  | ie
|  |  | OUT_STATE_HTR |  | Для HTR[2:1] | - | 1 | 2 |  | 0x0 |  | ro |  |  | ie
|  |  | OUT_STATE_VLV |  | Для VLV[3:1] | - | 3 | 3 |  | 0x0 |  | ro |  |  | ie
|  |  | Reserved |  |  | - | 6 | 2
|  | PSState3 |  |  | Статусный регистр выходов силовых драйверов - HB[2:1] | - | 0x4E | 8 |  | 0x00 |  | ro
|  |  | OUT_STATE_HS |  | Для HB_HS[2:1] | - | 0 | 2 |  | 0x0 |  | ro |  |  | ie
|  |  | OUT_STATE_LS |  | Для HB_LS[2:1] | - | 2 | 2 |  | 0x0 |  | ro |  |  | ie
|  |  | Reserved |  |  | - | 4 | 4
|  | InState0 |  |  | Статусный регистр входов Непосредственного Управления - IN[8:1] | - | 0x4F | 8 |  | 0x00 |  | ro
|  |  | DIN |  | Для IN[8:1] | - | 0 | 8 |  | 0x00 |  | ro |  |  | ie
|  | InState1 |  |  | Статусный регистр входов Непосредственного Управления - IN[13:9] | - | 0x50 | 8 |  | 0x00 |  | ro
|  |  | DIN |  | Для IN[13:9] | - | 0 | 5 |  | 0x00 |  | ro |  |  | ie
|  |  | Reserved |  |  | - | 5 | 3
|  | EnState0 |  |  | Статусный регистр цифровых входов и глобальной команды OE | - | 0x51 | 8 |  | 0x00 |  | ro
|  |  | OE |  | Статус глобальной команды OE | - | 0 | 1 |  | 0x0 |  | ro |  |  | ie
|  |  | DEN_RLY |  | Статус входа EN_RLY12 | - | 1 | 1 |  | 0x0 |  | ro |  |  | ie
|  |  | DEN_DRV |  | Статус входа EN_DRV | - | 2 | 1 |  | 0x0 |  | ro |  |  | ie
|  |  | DNDIS_DRV |  | Статус входы DIS_DRVb | - | 3 | 1 |  | 0x0 |  | ro |  |  | ie
|  |  | Reserved |  |  | - | 4 | 4
|  | MaskID |  |  | Mask ID статус | - | 0x52 | 8 |  | 0x00 |  | ro
|  |  | MASK_ID |  | Mask ID статус | - | 0 | 5 |  | 0x0 |  | ro |  |  | ie
|  |  | Reserved |  |  | - | 5 | 3
|  | Cmd0 |  |  | Общие команды управления | - | 0x53 | 8 |  | 0x00 |  | wo
|  |  | Code |  | 0x0 - комманда блокировки управления всех силовых транзисторов (все OE=0) 0x1 - комманда на активацию управления всех силовых транзисторов (все OE=1) 0x2 - комманда на блокировку частотной модуляции осцилятора CP 0x3 - комманда на активацию частотной модуляции осцилятора CP 0x4 - комманда на старт диагностики VRS 0x5 - комманда на прерывание MSC UPSTREAM посылки 0x6 - комманда на сброс DELAY OFF таймера | - | 0 | 8 |  | 0x0 |  | wo |  |  | o
|  | CmdWdCheck |  |  | Посылка-ответ от MCU для WD | - | 0x54 | 8 |  | 0x00 |  | wo
|  |  | MCU_REPLY |  | Посылка-ответ от MCU для WD | - | 0 | 8 |  | 0x0 |  | wo |  |  | o
|  | CmdWdLdSd |  |  | Настройка WD вопроса | - | 0x55 | 8 |  | 0x00 |  | wo
|  |  | SEED |  | Стартовый seed для полинома WD | - | 0 | 8 |  | 0x0 |  | wo |  |  | o
|  | CmdSoftRst |  |  | Команда с кодовыми посылками для активации soft-reset | - | 0x56 | 8 |  | 0x00 |  | wo
|  |  | SOFTWARE_RST |  | 1 - data[7:0]=0xA3, 2 - data[7:0]=0x8F | - | 0 | 8 |  | 0x0 |  | wo |  |  | o
|  | MscRCmd0 |  |  | Настройка байта MSC Multiread посылки | - | 0x57 | 8 |  | 0x00 |  | wo
|  |  | DisDrvConfig0 |  |  | - | 0 | 1 |  | 0x0 |  | wo |  |  | o
|  |  | DisDrvConfig1 |  |  | - | 1 | 1 |  | 0x0 |  | wo |  |  | o
|  |  | DisDrvConfig2 |  |  | - | 2 | 1 |  | 0x0 |  | wo |  |  | o
|  |  | DenConfig0 |  |  | - | 3 | 1 |  | 0x0 |  | wo |  |  | o
|  |  | DenConfig1 |  |  | - | 4 | 1 |  | 0x0 |  | wo |  |  | o
|  |  | DenConfig2 |  |  | - | 5 | 1 |  | 0x0 |  | wo |  |  | o
|  |  | DenConfig3 |  |  | - | 6 | 1 |  | 0x0 |  | wo |  |  | o
|  |  | DenConfig4 |  |  | - | 7 | 1 |  | 0x0 |  | wo |  |  | o
|  | MscRCmd1 |  |  | Настройка байта MSC Multiread посылки | - | 0x58 | 8 |  | 0x00 |  | wo
|  |  | OEConfig0 |  |  | - | 0 | 1 |  | 0x0 |  | wo |  |  | o
|  |  | OEConfig1 |  |  | - | 1 | 1 |  | 0x0 |  | wo |  |  | o
|  |  | OEConfig2 |  |  | - | 2 | 1 |  | 0x0 |  | wo |  |  | o
|  |  | OEConfig3 |  |  | - | 3 | 1 |  | 0x0 |  | wo |  |  | o
|  |  | Cont0 |  |  | - | 4 | 1 |  | 0x0 |  | wo |  |  | o
|  |  | Cont1 |  |  | - | 5 | 1 |  | 0x0 |  | wo |  |  | o
|  |  | Cont2 |  |  | - | 6 | 1 |  | 0x0 |  | wo |  |  | o
|  |  | Reserved |  |  | - | 7 | 1
|  | MscRCmd2 |  |  | Настройка байта MSC Multiread посылки | - | 0x59 | 8 |  | 0x00 |  | wo
|  |  | DDConfig0 |  |  | - | 0 | 1 |  | 0x0 |  | wo |  |  | o
|  |  | DDConfig1 |  |  | - | 1 | 1 |  | 0x0 |  | wo |  |  | o
|  |  | DDConfig2 |  |  | - | 2 | 1 |  | 0x0 |  | wo |  |  | o
|  |  | BRIConfig |  |  | - | 3 | 1 |  | 0x0 |  | wo |  |  | o
|  |  | DlyOffConfig |  |  | - | 4 | 1 |  | 0x0 |  | wo |  |  | o
|  |  | CurrLimConfig0 |  |  | - | 5 | 1 |  | 0x0 |  | wo |  |  | o
|  |  | CurrLimConfig1 |  |  | - | 6 | 1 |  | 0x0 |  | wo |  |  | o
|  |  | CurrLimConfig2 |  |  | - | 7 | 1 |  | 0x0 |  | wo |  |  | o
|  | MscRCmd3 |  |  | Настройка байта MSC Multiread посылки | - | 0x5A | 8 |  | 0x00 |  | wo
|  |  | OutDiagConfig0 |  |  | - | 0 | 1 |  | 0x0 |  | wo |  |  | o
|  |  | OutDiagConfig1 |  |  | - | 1 | 1 |  | 0x0 |  | wo |  |  | o
|  |  | OutDiagConfig2 |  |  | - | 2 | 1 |  | 0x0 |  | wo |  |  | o
|  |  | OutDiagConfig3 |  |  | - | 3 | 1 |  | 0x0 |  | wo |  |  | o
|  |  | OutDiagConfig4 |  |  | - | 4 | 1 |  | 0x0 |  | wo |  |  | o
|  |  | IgnDiagConfig |  |  | - | 5 | 1 |  | 0x0 |  | wo |  |  | o
|  |  | Reserved |  |  | - | 6 | 2
|  | MscRCmd4 |  |  | Настройка байта MSC Multiread посылки | - | 0x5B | 8 |  | 0x00 |  | wo
|  |  | DinConfig0 |  |  | - | 0 | 1 |  | 0x0 |  | wo |  |  | o
|  |  | DinConfig1 |  |  | - | 1 | 1 |  | 0x0 |  | wo |  |  | o
|  |  | DinConfig2 |  |  | - | 2 | 1 |  | 0x0 |  | wo |  |  | o
|  |  | DinConfig3 |  |  | - | 3 | 1 |  | 0x0 |  | wo |  |  | o
|  |  | DinConfig4 |  |  | - | 4 | 1 |  | 0x0 |  | wo |  |  | o
|  |  | DinConfig5 |  |  | - | 5 | 1 |  | 0x0 |  | wo |  |  | o
|  |  | DinConfig6 |  |  | - | 6 | 1 |  | 0x0 |  | wo |  |  | o
|  |  | DinConfig7 |  |  | - | 7 | 1 |  | 0x0 |  | wo |  |  | o
|  | MscRCmd5 |  |  | Настройка байта MSC Multiread посылки | - | 0x5C | 8 |  | 0x00 |  | wo
|  |  | DinConfig8 |  |  | - | 0 | 1 |  | 0x0 |  | wo |  |  | o
|  |  | DinConfig9 |  |  | - | 1 | 1 |  | 0x0 |  | wo |  |  | o
|  |  | DinConfig10 |  |  | - | 2 | 1 |  | 0x0 |  | wo |  |  | o
|  |  | DinConfig11 |  |  | - | 3 | 1 |  | 0x0 |  | wo |  |  | o
|  |  | RstbConfig |  |  | - | 4 | 1 |  | 0x0 |  | wo |  |  | o
|  |  | FaultbConfig0 |  |  | - | 5 | 1 |  | 0x0 |  | wo |  |  | o
|  |  | FaultbConfig1 |  |  | - | 6 | 1 |  | 0x0 |  | wo |  |  | o
|  |  | FaultbConfig2 |  |  | - | 7 | 1 |  | 0x0 |  | wo |  |  | o
|  | MscRCmd6 |  |  | Настройка байта MSC Multiread посылки | - | 0x5D | 8 |  | 0x00 |  | wo
|  |  | WDConfig0 |  |  | - | 0 | 1 |  | 0x0 |  | wo |  |  | o
|  |  | WDConfig1 |  |  | - | 1 | 1 |  | 0x0 |  | wo |  |  | o
|  |  | VrsConfig0 |  |  | - | 2 | 1 |  | 0x0 |  | wo |  |  | o
|  |  | VrsConfig1 |  |  | - | 3 | 1 |  | 0x0 |  | wo |  |  | o
|  |  | VrsConfig2 |  |  | - | 4 | 1 |  | 0x0 |  | wo |  |  | o
|  |  | MscConfig0 |  |  | - | 5 | 1 |  | 0x0 |  | wo |  |  | o
|  |  | MscConfig1 |  |  | - | 6 | 1 |  | 0x0 |  | wo |  |  | o
|  |  | AoutConfig |  |  | - | 7 | 1 |  | 0x0 |  | wo |  |  | o
|  | MscRCmd7 |  |  | Настройка байта MSC Multiread посылки | - | 0x5E | 8 |  | 0x00 |  | wo
|  |  | VrsDiag |  |  | - | 0 | 1 |  | 0x0 |  | wo |  |  | o
|  |  | SupDiag |  |  | - | 1 | 1 |  | 0x0 |  | wo |  |  | o
|  |  | ExtDiag0 |  |  | - | 2 | 1 |  | 0x0 |  | wo |  |  | o
|  |  | ExtDiag1 |  |  | - | 3 | 1 |  | 0x0 |  | wo |  |  | o
|  |  | Reserved |  |  | - | 4 | 4
|  | MscRCmd8 |  |  | Настройка байта MSC Multiread посылки | - | 0x5F | 8 |  | 0x00 |  | wo
|  |  | InjDiag0 |  |  | - | 0 | 1 |  | 0x0 |  | wo |  |  | o
|  |  | InjDiag1 |  |  | - | 1 | 1 |  | 0x0 |  | wo |  |  | o
|  |  | IgnDiag0 |  |  | - | 2 | 1 |  | 0x0 |  | wo |  |  | o
|  |  | IgnDiag1 |  |  | - | 3 | 1 |  | 0x0 |  | wo |  |  | o
|  |  | HbDiag0 |  |  | - | 4 | 1 |  | 0x0 |  | wo |  |  | o
|  |  | HbDiag1 |  |  | - | 5 | 1 |  | 0x0 |  | wo |  |  | o
|  |  | Reserved |  |  | - | 6 | 2
|  | MscRCmd9 |  |  | Настройка байта MSC Multiread посылки | - | 0x60 | 8 |  | 0x00 |  | wo
|  |  | RlyDiag0 |  |  | - | 0 | 1 |  | 0x0 |  | wo |  |  | o
|  |  | RlyDiag1 |  |  | - | 1 | 1 |  | 0x0 |  | wo |  |  | o
|  |  | RlyDiag2 |  |  | - | 2 | 1 |  | 0x0 |  | wo |  |  | o
|  |  | RlyDiag3 |  |  | - | 3 | 1 |  | 0x0 |  | wo |  |  | o
|  |  | RlyDiag4 |  |  | - | 4 | 1 |  | 0x0 |  | wo |  |  | o
|  |  | HtrDiag0 |  |  | - | 5 | 1 |  | 0x0 |  | wo |  |  | o
|  |  | VlvDiag |  |  | - | 6 | 1 |  | 0x0 |  | wo |  |  | o
|  |  | RstDiag |  |  | - | 7 | 1 |  | 0x0 |  | wo |  |  | o
|  | MscRCmd10 |  |  | Настройка байта MSC Multiread посылки | - | 0x61 | 8 |  | 0x00 |  | wo
|  |  | GLBStatus |  |  | - | 0 | 1 |  | 0x0 |  | wo |  |  | o
|  |  | WdQuestion |  |  | - | 1 | 1 |  | 0x0 |  | wo |  |  | o
|  |  | WdPassCnt |  |  | - | 2 | 1 |  | 0x0 |  | wo |  |  | o
|  |  | WdFailCnt |  |  | - | 3 | 1 |  | 0x0 |  | wo |  |  | o
|  |  | Reserved |  |  | - | 4 | 4
|  | MscRCmd11 |  |  | Настройка байта MSC Multiread посылки | - | 0x62 | 8 |  | 0x00 |  | wo
|  |  | PSState0 |  |  | - | 0 | 1 |  | 0x0 |  | wo |  |  | o
|  |  | PSState1 |  |  | - | 1 | 1 |  | 0x0 |  | wo |  |  | o
|  |  | PSState2 |  |  | - | 2 | 1 |  | 0x0 |  | wo |  |  | o
|  |  | PSState3 |  |  | - | 3 | 1 |  | 0x0 |  | wo |  |  | o
|  |  | InState0 |  |  | - | 4 | 1 |  | 0x0 |  | wo |  |  | o
|  |  | InState1 |  |  | - | 5 | 1 |  | 0x0 |  | wo |  |  | o
|  |  | EnState0 |  |  | - | 6 | 1 |  | 0x0 |  | wo |  |  | o
|  |  | MaskId |  |  | - | 7 | 1 |  | 0x0 |  | wo |  |  | o
|  | CmdSpecialMode |  |  | Активация специальных режимов - запись 8-битной кодовой посылки | - | 0x7D | 8 |  | 0x00 |  | rw
|  |  | SM_DIS_TSD |  | Чтение бита вернёт статус специального режима: 0 - режим ВЫКЛ. 1 - режим ВКЛ. | - | 0 | 1 |  | 0x0 |  | rw |  |  | ioe
|  |  | SM_DIS_VDD5_UV |  | Чтение бита вернёт статус специального режима: 0 - режим ВЫКЛ. 1 - режим ВКЛ. | - | 1 | 1 |  | 0x0 |  | rw |  |  | ioe
|  |  | SM_DIS_VDD5_OV |  | Чтение бита вернёт статус специального режима: 0 - режим ВЫКЛ. 1 - режим ВКЛ. | - | 2 | 1 |  | 0x0 |  | rw |  |  | ioe
|  |  | SM_DIS_VPWR_OV |  | Чтение бита вернёт статус специального режима: 0 - режим ВЫКЛ. 1 - режим ВКЛ. | - | 3 | 1 |  | 0x0 |  | rw |  |  | ioe
|  |  | SM_DIS_VPWR_UV |  | Чтение бита вернёт статус специального режима: 0 - режим ВЫКЛ. 1 - режим ВКЛ. | - | 4 | 1 |  | 0x0 |  | rw |  |  | ioe
|  |  | SM_DIS_VCP_UV |  | Чтение бита вернёт статус специального режима: 0 - режим ВЫКЛ. 1 - режим ВКЛ. | - | 5 | 1 |  | 0x0 |  | rw |  |  | ioe
|  |  | SM_DIS_OC |  | Чтение бита вернёт статус специального режима: 0 - режим ВЫКЛ. 1 - режим ВКЛ. | - | 6 | 1 |  | 0x0 |  | rw |  |  | ioe
|  |  | SM_DIS_IGN_SCG_GNDLOSS |  | Чтение бита вернёт статус специального режима: 0 - режим ВЫКЛ. 1 - режим ВКЛ. | - | 7 | 1 |  | 0x0 |  | rw |  |  | ioe
|  | CmdTM |  |  | Команда с кодовыми посылками для активации тестового режима | - | 0x7E | 8 |  | 0x00 |  | wo
|  |  | TM_CODE |  | Команда с кодовыми посылками для активации тестового режима | - | 0 | 8 |  | 0x0 |  | wo |  |  | ioe
|  | PageVrb |  |  | Команда с кодовой посылкой для переключения страницы карты регистров | - | 0x7F | 8 |  | 0x00 |  | rw
|  |  | CODE |  | Запись или Чтение: Запись (W) - команда переключения страницы Чтение (R) - статус (бит 0 - номер активной страницы, бит 1 - статус testmode, бит 2 - статус special_mode, бит 3 - статус trim_mask) | - | 0 | 8 |  | 0x0 |  | rw |  |  | ioe

## Revision
Version | Date | Author | Description
2.2 | 2018-07-11 | Erwin de Kock | Added all Magillem reserved parameters
2.1 | 2017-02-24 | Erwin de Kock | Version used for SystemIntegrator 2017.03 - Use of parameter Reserved supported in address blocks and register files - Added column Mask
2 | 2015-12-07 | Erwin de Kock | Version used for SystemIntegrator 2015.12
1.5 | 2015-11-24 | Erwin de Kock | Changes in Column Definitions: - Changed column Remap States into RemapStates and updated its description. - Added columns AccessControl, DebuggerAccessControl, and DebugAccess. - Added columns _includeFilter_ and _excludeFilter_. - Added syscon sheet.
1.4 | 2015-11-06 | Erwin de Kock | Changes in Column Definitions: - Updated implementation column. - Changed column header Modified Write Value into Write Action. - Updated register and field name description to add reserved names. - Updated reserved description. - Updated access description to reflect propagation from field to register and to restrict enumerated value access. - Added column presence in XLS . - Added BL IDA specific columns LSCR and vswFunctionName. - Added columns Memory Remap Name and Remap State.
1.3 | 2015-10-22 | Erwin de Kock | Changes: - Added that dim is illegal for alternate register. - Added that other column headers must be of type Name.
1.2 | 2015-10-21 | Erwin de Kock | Changes: - Changed address unit bits in iocc from 32 to 8.
1.1 | 2015-10-20 | Erwin de Kock | Changes: - Removed sheets iocc_reg and iocc_channel - Fixed field name in Template sheet
1 | 2015-09-30 | Erwin de Kock | Proposal presented to Common Architecture WorkGroup

## Type Definitions
Type | Definition
Name | The Name type defines a series of any characters, excluding embedded whitespace. It needs to begin with a letter, colon (:), or underscore (_). A Name shall contain only letters, numbers, and the colon (:), underscore (_), dash (-), and dot (.) characters. Any leading or trailing spaces are removed.
String | The string type defines a series of any characters and may include spaces.
Boolean | The boolean type defines two possible values, true and false. They may also be represented as TRUE and FALSE or 1 and 0, respectively
SignedLong | Signed 64 bit integer. The value may be represented in decimal, hexadecimal (starting with 0x or -0x), or binary (starting with 0b or -0b) notation.
UnsignedLong | Unsigned 64 bit integer. The value may be represented in decimal, hexadecimal (starting with 0x), or binary (starting with 0b) notation
UnsignedPosLong | Unsigned 64 bit positive integer. The value may be represented in decimal, hexadecimal (starting with 0x), or binary (starting with 0b) notation
AccessType | AccessType is an enumeration of r, w, rw, w1, rw1: - r: read-only access; a read transaction to this address returns a value related to the values in the register. A write transaction to this register has undefined results. - w: write-only access; a write transaction to this address affects the contents of the register. A read transaction to this register has undefined results. - rw: read-write access; both read and write transactions may have an effect on this register. Write transactions may affect the contents of the register, and read transactions return a value related to the values in the register. - w1: write-once access; only the first write transaction, after an event that caused the reset value of the register to be loaded, affects the contents of the register. A read transaction to this register has undefined results. - rw1: read-write-once access; both read and write transactions may have an effect on this register. Only the first write transaction, after an event that caused the reset value of the register to be loaded, may affect the contents of the register, and read transactions return a value related to the values in the register.
ModifiedWriteValueType | ModifiedWriteValueType is an enumeration of w1c, w1s, w1t, w0c, w0s, w0t, wc, ws, wm: - w1c: means in a bitwise fashion each write data bit of a one shall clear (set to zero) the corresponding bit in the field. - w1s: means in a bitwise fashion each write data bit of a one shall set (set to one) the corresponding bit in the field. - w1t: means in a bitwise fashion each write data bit of a one shall toggle the corresponding bit in the field. - w0c: means in a bitwise fashion each write data bit of a zero shall clear (set to zero) the corresponding bit in the field. - w0s: means in a bitwise fashion each write data bit of a zero shall set (set to one) the corresponding bit in the field. - w0t: means in a bitwise fashion each write data bit of a zero shall toggle the corresponding bit in the field. - wc: means after a write operation all bits in the field are cleared (set to zero). - ws: means that after a write operation all bits in the field are set (set to one). - wm: means that after a write operation all bits in the field may be modified in an undefined way.
WriteValueConstraintType | writeValueConstraintType is an enumeration of writeAsRead, useEnumeratedValues, writeInRange: - writeAsRead: the only legal value to write to this field is a value previously read from this field. - useEnumeratedValues: the only legal values to write to this field are the values specified in the useEnumeratedValues element for this field. - writeInRange[max:min]: the only legal values to write to this field are the values specified in the given range [max:min].
ReadActionType | ReadActionType is an enumeration of rc, rs, rm: - rc: indicates the field is cleared after a read operation. - rs: indicates the field is set after a read operation. - rm: indicates the field is modified in some way after a read operation.
TestConstraintType | TestConstraintType is an enumeration of unconstrained, restore, writeAsRead, readOnly: - unconstrained: indicates there are no restrictions on the data that may be written or read from the field. - restore: indicates the field’s value shall be restored to the original value before accessing another register. - writeAsRead: indicates the field shall be written only to a value just previously read from the field. - readOnly: indicates the field shall be only read.
UvmAccessType | UvmAccessType is an enumeration of the following values (expressed in AccessType, ModifiedWriteValueType, and ReadActionType): - RO: Read Only indicates a combination of hardware access is r, no hardware modifiedWriteValue, and no hardware readAction. - RW: Read Write indicates a combination of hardware access is rw, no hardware modifiedWriteValue, and no hardware readAction. - RC: Read Clear indicates a combination of hardware access is r, no hardware modifiedWriteValue, and hardware readAction is rc. - RS: Read Set indicates a combination of hardware access is r, no hardware modifiedWriteValue, and hardware readAction is rs. - WRC: Write Read Clear indicates a combination of hardware access is rw, no hardware modifiedWriteValue, and hardware readAction is rc. - WRS: Write Read Set indicates a combination of hardware access is rw, no hardware modifiedWriteValue, and hardware readAction is rs. - WC: Write Clear indicates a combination of hardware access is rw, hardware modifiedWriteValue is wc, and no hardware readAction. - WS: Write Set indicates a combination of hardware access is rw, hardware modifiedWriteValue is ws, and no hardware readAction. - WSRC: Write Set Read Clear indicates a combination of hardware access is rw, hardware modifiedWriteValue is ws, and hardware readAction is rc. - WCRS: Write Clear Read Set indicates a combination of hardware access is rw, hardware modifiedWriteValue is wc, and hardware readAction is rs. - W1C: Write 1 Clear indicates a combination of hardware access is rw, hardware modifiedWriteValue is w1c, and no hardware readAction. - W1S: Write 1 Set indicates a combination of hardware access is rw, hardware modifiedWriteValue is w1s, and no hardware readAction. - W1T: Write 1 Toggle indicates a combination of hardware access is rw, hardware modifiedWriteValue is w1t, and no hardware readAction. - W0C: Write 0 Clear indicates a combination of hardware access is rw, hardware modifiedWriteValue is w0c, and no hardware readAction. - W0S: Write 0 Set indicates a combination of hardware access is rw, hardware modifiedWriteValue is w0s, and no hardware readAction. - W0T: Write 0 Toggle indicates a combination of hardware access is rw, hardware modifiedWriteValue is w0t, and no hardware readAction. - W1SRC: Write 1 Set Read Clear indicates a combination of hardware access is rw, hardware modifiedWriteValue is w1s, and hardware readAction is rc. - W1CRS: Write 1 Clear Read Set indicates a combination of hardware access is rw, hardware modifiedWriteValue is w1c, and hardware readAction is rs. - W0SRC: Write 0 Set Read Clear indicates a combination of hardware access is rw, hardware modifiedWriteValue is w0s, and hardware readAction is rc. - W0CRS: Write 0 Clear Read Set indicates a combination of hardware access is rw, hardware modifiedWriteValue is w0c, and hardware readAction is rs. - WO: Write Only indicates a combination of hardware access is w, no hardware modifiedWriteValue, and no hardware readAction. - WOC: Write Only Clear indicates a combination of hardware access is w, hardware modifiedWriteValue is wc, and no hardware readAction. - WOS: Write Only Set indicates a combination of hardware access is w, hardware modifiedWriteValue is ws, and no hardware readAction. - W1: Write Onces indicates a combination of hardware access is rw1, no hardware modifiedWriteValue, and no hardware readAction. - WO1: Write Only Onces indicates a combination of hardware access is w1, no hardware modifiedWriteValue, and no hardware readAction.
SysRdlPrecedenceType | SysRdlPrecedenceType is an enumeration of hw, sw: - hw: indicates field hardware accesses have precedence over software accesses. - sw: indicates field software accesses have precedence over hardware accesses.
SysRdlHaltType | SysRdlHaltType is an enumeration of level, posedge, negedge, bothedge: - level: indicates the field is a level-sensitive interrupt field. - posedge: indicates the field is a positive-edge-sensitive interrupt field. - negedge: indicates the field is a negative-edge-sensitive interrupt field. - bothedge: indicates the field is an edge-sensitive interrupt field.
ShadowEnableType | ShadowEnableType is an enumeration of 1, 0, R, F: - 1: indicates copy from shadow register to register during high clock. - 0: indicates copy from shadow register to register during low clock. - R: indicates copy from shadow register to register during rising clock. - F: indicates copy from shadow register to register during fallling clock.

## Column Definitions
| Column Name | Type | Description | Presence in XLS | Presence in IP-XACT XML | Implementation in IP-XACT IEEE 1685-2009
Reserved Column Names
| Memory Map Name | Name | Name of a memory map that shall be a unique memory map name in the work sheet. A memory map contains zero or more address blocks or memory remaps. If memory map name is not specified then its value defaults to RegisterMap. | Optional. Default value is RegisterMap. | Required | IP-XACT XML element name in element memoryMap.
| Memory Remap Name | Name | Name of a memory remap that shall be a unique memory map name in the work sheet. A memory remap contains zero or more address blocks. If memory remap name is not specified then its value defaults to RegisterRemap. | Optional. Default value is RegisterRemap. | Required | IP-XACT XML element name in element memoryRemap.
| Address Block Name | Name | Name of an address block that shall be a unique address block name in its memory map. An address block contains zero or more registers or register files. If address block name is not specified then its value defaults to Registers | Optional. Default value is Registers. | Required | IP-XACT XML element name in element addressBlock.
| Register File Name | Name | Name of a register file that shall be a unique register file name in in its address block or register file. A register file contains zero or more registers or register files. A nested register file is a register file inside another register file. Nested register files are specified by concatenating register files names with slashes ('/'). For nested register files the values of the columns Offset, Range, and Dim must concatenated with slashes as well to specify the offset, range, and dimension for each individual register file inside the nested register file. | Optional | Optional | IP-XACT XML element name in element registerFile.
| Register Name | Name | Name of a register that shall be a unique register name in its address block or register file. The names "-", "reserved", "unused", and "not_used" are reserved case-insensitive names to indicate a reserved register. A register contains one or more fields. | Required | Required | IP-XACT XML element name in element register or element alternateRegister. Reserved names are uniquified. The value of the column Reserved is set to true.
| Field Name | Name | Name of a bit field that shall be a unique bit field name in the register. The names "-", "reserved", "unused", and "not_used" are reserved case-insensitive names to indicate a reserved field. A field contains zero or more enumerated values. | Required | Required | IP-XACT XML element name in element field. Reserved names are uniquified.
| Enum Name | Name | Name of an enumerated value that shall be a unique enumerated value name in the bit field. | Optional | Optional | IP-XACT XML element name in element enumeratedValue.
| Description | String | Description of a memory map, address block, register file, register, field, or enumerated value. | Optional | Optional | IP-XACT XML element description in element memoryMap, addressBlock, registerFile, register, alternateRegister, field, or enumeratedValue.
| Present | Boolean | Value that determines how the element (memory map, address block, register file, register, or field) should be treated: present (evaluates to true) or nonpresent (evaluates to false). When present, the enclosing element shall be treated as described. When nonpresent, the enclosing element and all of its descendants shall be treated as if they do not exist in the work sheet. If present is not specified then its value is assumed to be true. | Optional | Not present | Conditional generation of IP-XACT XML element memoryMap, addressBlock, registerFile, register, alternateRegister, and field.
| Access Handle | String | Specifies view-dependent naming of this memory map, address block, register or field, for instance the HDL path. | Optional | Optional | IP-XACT XML element vendorExtension in element memoryMap, addressBlock, register, alternateRegister, and field. The vendor extension format is the Cadence iregGen hdl_path. IP-XACT XML element name with value _hdlPath_ in element parameter in elements register and field. The element value in element parameter holds the value.
| Address Unit Bits | UnsignedPosLong | Number of bits in each address increment of the memory map. If address unit bits is not specified then its value defaults to 8. | Optional | Optional | IP-XACT XML element addressUnitBits in element memoryMap.
| Remap State | Name | Name of the state in which a memory remap is active. Remap states are typically used to handle access modes that are global (e.g. a device may have test registers that are accessible in test mode). | Optional | Optional | IP-XACT XML attribute state in element memoryRemap.
| Alternate Groups | Name* | List of grouping names indicating to which groups this register belongs. If alternate groups is not specified then its value defaults to an empty list implying that the register belongs to the "default" grouping only. Groupings are typically used to handle access modes that are local to an IP (e.g. a UART may have registers RBR (read-only), THR (write-only), and DLL (read-write) at offset 0x0 while RBR and THR are accessible if some field DLAB=0 while DLL is accessible if DLAB=1). If alternate groups is specified, then offset, size, and dim cannot be specified since they are taken from the previous non-alternate register definition. | Optional | Optional | IP-XACT XML element alternateGroups in element alternateRegister.
| Offset | UnsignedLong | Offset from the start of the containing memory map (for an address block), or of the containing address block (for a register file or register), or of the containing register file (for a register), or of the containing register (for a field). The offset for address blocks, register files, and registers is expressed in addressing units from the containing memory map. The offset for fields is expressed in bits. If alternate groups is specified then offset cannot be specified (applies to registers only). | Required for register file, register, and field. Optional for address block. Default value is 0. | Required | IP-XACT XML element baseAddress in element addressBlock, or element addressOffset in elements registerFile and register, or element bitOffset in element field.
| Width | UnsignedPosLong | Width of an address block, register, or field counted in bits. If alternate groups is specified then width cannot be specified (applies to registers only). | Required for register file, and field. Optional for address block and register. Default value is 32. | Required | IP-XACT XML element width in element addressBlock, or element size in element register, or element bitWidth in element field.
| Range | UnsignedPosLong | Range of an address block or register file counted in addressable units. | Required | Required | IP-XACT XML element range in elements addressBlock and registerFile.
| Dim | UnsignedPosLong | Dimension of a register. The memory layout is presumed to follow the IEEE Std 1666 (SystemC) language rules. If dim is not specified then its value is assumed to be 1. For nested register files a dim needs to be specified since the default value 1 does not have the correct nesting. | Optional. Default value is 1. | Optional | IP-XACT XML element dim in elements registerFile and register.
| Value | UnsignedLong | Reset value of register or field, or value of an enumerated value. If the value of an enumerated value is not specified then its value defaults to the index of its position in the enumeration. | Optional | Optional | IP-XACT XML element value in element reset in elements register and alternateRegister.
| Mask | UnsignedLong | Reset mask of register or field. A bit value of 1 indicates that the bit has a defined reset value. A bit value of 0 indicates that the bit does not have a defined reset value. If not specified then its value defaults to the register read mask that is derived from the access value of the register fields. | Optional | Optional | IP-XACT XML element mask in element reset in elements register and alternateRegister.
| Access | AccessType | Access of an address block, register, field, or enumerated value. If access is not specified then its value is inherited from its encapsulating address block or register file (for a register), encapsulating register (for a field), or encapsulating field (for an enumerated value). If access is not specified for an address block then its value defaults to read-write. If access is not specified for a register and it is specified for fields then the register access value is derived from the field access values. The access values for enumerated values are restricted to r, w, and rw (w1 and rw1 are not allowed). | Optional | Optional | IP-XACT XML element access in elements addressBlock, register, alternateRegister, and field, or element usage in element enumeratedValue.
| Volatile | Boolean | Value indicating if an address block, register or field is volatile. Volatile means that in the case of a write followed by read, or in the case of two consecutive reads, there is no guarantee as to what is returned by the read on the second transaction or that this return value is consistent with the write or read of the first transaction. This implies there is some additional mechanism by which this field can acquire new values other than by reads/writes/resets. If volatile is not specfied then its value is assumed to be false for a field and unspecified for an address block and a register. | Optional | Optional | IP-XACT XML element volatile in elements addressBlock, register, alternateRegister, and field.
| Modified Write Value | ModifiedWriteValueType | Value indicating the manipulation of data written to a field. | Optional | Optional | IP-XACT XML element modifiedWriteValue in element field.
| Write Action | ModifiedWriteValueType | Value indicating the manipulation of data written to a field. Identical to Modified Write Value. | Optional | Optional | IP-XACT XML element modifiedWriteValue in element field.
| Write Value Constraint | WriteValueConstraintType | Set of constraint values that are the only values that can be written to a field. If writeValueConstraint is not specifed, it is assumbed that the legal values are not defined for this field. | Optional | Optional | IP-XACT XML element writeValueConstraint in element field.
| Read Action | ReadActionType | Value indicating what happens to a field after a read operation. If readAction is not specified then it is assumed that the field is not modified after a read operation. | Optional | Optional | IP-XACT XML element readAction in element field.
| Testable | Boolean | Value indicating if the field is testable by a simple automated register test. If testable is not specified then its value is assumed to be true. | Optional | Optional | IP-XACT XML element testable in element field.
| Test Constraint | TestConstraintType | Value indicating the constraint for a field during a simple automated register test. If TestConstraint is not specified then its value is assumed to be unConstrained | Optional | Optional | IP-XACT XML element testConstraint in element field.
Reserved Column Names for Magillem parameters
| Reserved | Boolean | Value indicating if an address block, register file, register or field is reserved. No specific definition or interpretation of the meaning of reserved is made. If reserved is not specified then its value is assumed to be false. If the name of the register or field is a reserved name then this value is forced to true. | Optional | Optional | IP-XACT XML element name with value Reserved in element parameter in elements addressBlock, registerFile, register, alternateRegister, and field. The element value in element parameter holds the value.
| _includeFilter_ | String | Value that can be used to filter generated output for inclusion. If the value is a decimal number then generated output can be filtered for inclusion if the value is lower or equal to the filtering value. If the value is not a decimal number then the generated output can be filtered for inclusion if the filtering values contain this value. See Magillem MRV Generators User Guide Chapter 6 for details. | Optional | Optional | IP-XACT XML element name with value _includeFilter_ in element parameter in elements register and field. The element value in element parameter holds the value.
| _excludeFilter_ | String | Value that can be used to filter generated output for exclusion. If the value is a decimal number then generated output can be filtered for exclusion if the value is lower or equal to the filtering value. If the value is not a decimal number then the generated output can be filtered for exclusion if the filtering values contain this value. See Magillem MRV Generators User Guide Chapter 6 for details. | Optional | Optional | IP-XACT XML element name with value _excludeFilter_ in element parameter in elements register and field. The element value in element parameter holds the value.
| _hwAccess_ | hwAccessType | Value indicating the field access, modifiedWriteValue, and readAction combination from the hardware/core side. | Optional | Optional | IP-XACT XML element name with value _hwAccess_ in element parameter in element field. The element value in element parameter holds the value.
| _customType_ | hwAccessType | Value indicating the field access, modifiedWriteValue, and readAction combination from the software/bus side. This is only supported by the Magillem MRV generators, and not by the SystemIntegrator generators. Please use Access, Modified Write Value/Write Action, and Read Action instead. | Optional | Optional | IP-XACT XML element name with value _customType_ in element parameter in element field. The element value in element parameter holds the value.
| _hwImplem_ | Boolean | Value indicating whether this field is implemented in the generated register model or not, i.e., whether storage elements are generated or not. If set to false, data write, data read, write trigger ports are generated. Default value is true. | Optional | Optional | IP-XACT XML element name with value _hwImplem_ in element parameter in element field. The element value in element parameter holds the value.
| _sysrdl_we_ | String | Value indicating the field port name for an active high enable for hardware write access. Must be used in combination with a writeable _hwAccess_ value. | Optional | Optional | IP-XACT XML element name with value _sysrdl_we_ in element parameter in element field. The element value in element parameter holds the value.
| _sysrdl_wel_ | String | Value indicating the field port name for an active low enable for hardware write access. Must be used in combination with a writeable _hwAccess_ value. | Optional | Optional | IP-XACT XML element name with value _sysrdl_wel_ in element parameter in element field. The element value in element parameter holds the value.
| _hwRe_ | String | Value indicating the field port name for an active high enable for hardware read access. Must be used in combination with a readable _hwAccess_ value. | Optional | Optional | IP-XACT XML element name with value _hwRe_ in element parameter in element field. The element value in element parameter holds the value.
| _hwReL_ | String | Value indicating the field port name for an active low enable for hardware read access. Must be used in combination with a readable _hwAccess_ value. | Optional | Optional | IP-XACT XML element name with value _hwReL_ in element parameter in element field. The element value in element parameter holds the value.
| _sysrdl_swwe_ | String | Value indicating the field port name for an active high enable for software write access. Must be used in combination with a writeable Access value. | Optional | Optional | IP-XACT XML element name with value _sysrdl_swwe_ in element parameter in element field. The element value in element parameter holds the value.
| _sysrdl_swwel_ | String | Value indicating the field port name for an active low enable for software write access. Must be used in combination with a writeable Access value. | Optional | Optional | IP-XACT XML element name with value _sysrdl_swwel_ in element parameter in element field. The element value in element parameter holds the value.
| _swRe_ | String | Value indicating the field port name for an active high enable for software read access. Must be used in combination with a readable Access value. | Optional | Optional | IP-XACT XML element name with value _swRe_ in element parameter in element field. The element value in element parameter holds the value.
| _swReL_ | String | Value indicating the field port name for an active low enable for software read access. Must be used in combination with a readable Access value. | Optional | Optional | IP-XACT XML element name with value _swReL_ in element parameter in element field. The element value in element parameter holds the value.
| _sysrdl_precedence_ | SysRdlPrecedenceType | Value indicating the field access precedence. Note that for the precedence to be visible values for _hwAccess_ and _sysrdl_we_/sysrdl_wel_ must be given. | Optional | Optional | IP-XACT XML element name with value _sysrdl_precedence_ in element parameter in element field. The element value in element parameter holds the value.
| _protection_ | String | Value indicating one or more protected modes for this field. Modes are separated by the ¦ character. The valid modes are protocol specific. Currently supported protocols are OCP and APB4. | Optional | Optional | IP-XACT XML element name with value _protection_ in element parameter in element field. The element value in element parameter holds the value.
| _outputPort_ | String | Value indicating the field port name for data for hardware write access. Must be used in combination with a writeable _hwAccess_ value. | Optional | Optional | IP-XACT XML element name with value _outputPort_ in element parameter in element field. The element value in element parameter holds the value.
| _inputPort_ | String | Value indicating the field port name for data for hardware read access. Must be used in combination with a readable _hwAccess_ value. | Optional | Optional | IP-XACT XML element name with value _inputPort_ in element parameter in element field. The element value in element parameter holds the value.
| _readyPort_ | String | Value indicating the field port name for an incoming ready signal that is propagated to the outgoing bus protocol ready signal. | Optional | Optional | IP-XACT XML element name with value _readyPort_ in element parameter in element field. The element value in element parameter holds the value.
| _accessTriggerPort_ | String | Value indicating the field port name for an outgoing signal indicating an ongoing software access. | Optional | Optional | IP-XACT XML element name with value _accessTriggerPort_ in element parameter in element field. The element value in element parameter holds the value.
| _writeTriggerPort_ | String | Value indicating the field port name for an outgoing signal indicating an ongoing software write access. | Optional | Optional | IP-XACT XML element name with value _writeTriggerPort_ in element parameter in element field. The element value in element parameter holds the value.
| _readTriggerPort_ | String | Value indicating the field port name for an outgoing signal indicating an ongoing software read access. | Optional | Optional | IP-XACT XML element name with value _readTriggerPort_ in element parameter in element field. The element value in element parameter holds the value.
| _modifiedTriggerPort_ | String | Value indicating the field port name for an outgoing signal indicating an ongoing software write or read access that modifies the field value. | Optional | Optional | IP-XACT XML element name with value _modifiedTriggerPort_ in element parameter in element field. The element value in element parameter holds the value.
| _bitFieldRef_ | String | Value indicating a reference to another field implying that this field is an alias of the referenced field. The value must use notation <register_name>.<field_name>. | Optional | Optional | IP-XACT XML element name with value _bitFieldRef_ in element parameter in element field. The element value in element parameter holds the value.
| _sysrdl_intr_ | SysRdlHaltType | Value indicating that this field is an interrupt field. The value indicates the sensitivity of this interrupt field. | Optional | Optional | IP-XACT XML element name with value _sysrdl_intr_ in element parameter in element field. The element value in element parameter holds the value.
| _sysrdl_enable_ | String | Value indicating the enable field of this interrupt field. The value is expressed using the notation as in _bitFieldRef_. Must be used in combination with _sysrdl_intr_. | Optional | Optional | IP-XACT XML element name with value _sysrdl_enable_ in element parameter in element field. The element value in element parameter holds the value.
| _sysrdl_mask_ | String | Value indicating the mask field of this interrupt field. The value is expressed using the notation as in _bitFieldRef_. Must be used in combination with _sysrdl_intr_. | Optional | Optional | IP-XACT XML element name with value _sysrdl_mask_ in element parameter in element field. The element value in element parameter holds the value.
| _sysrdl_halt_ | SysRdlHaltType | Value indicating that this field is an halt interrupt field. The value indicates the sensitivity of this interrupt field. | Optional | Optional | IP-XACT XML element name with value _sysrdl_intr_ in element parameter in element field. The element value in element parameter holds the value.
| _sysrdl_haltenable_ | String | Value indicating the enable field of this halt interrupt field. The value is expressed using the notation as in _bitFieldRef_. Must be used in combination with _sysrdl_halt_. | Optional | Optional | IP-XACT XML element name with value _sysrdl_enable_ in element parameter in element field. The element value in element parameter holds the value.
| _sysrdl_haltmask_ | String | Value indicating the mask field of this halt interrupt field. The value is an alias to an interrupt mask field (using notation as in _bitFieldRef_). Must be used in combination with _sysrdl_halt_. | Optional | Optional | IP-XACT XML element name with value _sysrdl_mask_ in element parameter in element field. The element value in element parameter holds the value.
| _sysrdl_stickybit_ | Boolean | Value indicating that this interrupt field is sticky meaning that its value is retained until software clears the interrupt. Must be used in combination with _sysrdl_intr_ or _sysrdl_halt_. | Optional | Optional | IP-XACT XML element name with value _sysrdl_stickybit_ in element parameter in element field. The element value in element parameter holds the value.
| _sysrdl_next_ | String | Value indicating a lower-level interrupt register that is used as input to this interrupt field. The logical or of all lower-level interrupt field is input to this interrupt field. The value is an alias to an interrupt register using notation <addressBlock_name>.<register_name>. | Optional | Optional | IP-XACT XML element name with value _sysrdl_next_ in element parameter in element field. The element value in element parameter holds the value.
| _intrReadStatus_ | String | Value referencing an interrupt field and indicating that this is an interrupt status field. The logical or of the interrupt field and the interrupt enable field is input to this interrupt status field. The value is expressed using the notation as in _bitFieldRef_. | Optional | Optional | IP-XACT XML element name with value _intrReadStatus_ in element parameter in element field. The element value in element parameter holds the value.
| _clockPort_ | String | Value indicating the name of the clock port for this field. Default value is protocol specific, e.g., for APB it is pclk. | Optional | Optional | IP-XACT XML element name with value _clockPort_ in element parameter in element field. The element value in element parameter holds the value.
| _clockEnPort_ | String | Value indicating the name of the clock enable signal. Must be used in combination with _clockPort_. | Optional | Optional | IP-XACT XML element name with value _clockEnPort_ in element parameter in element field. The element value in element parameter holds the value.
| _clockDomainCrossing_ | UnsignedLong | Value indicating the number of flops between incoming field data and the field to avoid clock domain crossing issues | Optional | Optional | IP-XACT XML element name with value _clockDomainCrossing_ in element parameter in element field. The element value in element parameter holds the value.
| _resetPort_ | String | Value indicating the name of the reset port for this field. Default value is protocol specific, e.g., for APB it is presetn. | Optional | Optional | IP-XACT XML element name with value _resetPort_ in element parameter in element field. The element value in element parameter holds the value.
| _resetValuePort_ | String | Value indicating the name of a reset value port for this field. If given, the reset value for this field will be taken from the generated reset value input port. | Optional | Optional | IP-XACT XML element name with value _resetValuePort_ in element parameter in element field. The element value in element parameter holds the value.
| _resetValue_ | UnsignedLong | Value in hexadecimal notation indicating the reset value for this field. If given, this value overrides the Value value. This is only supported by the Magillem MRV generators, and not by the SystemIntegrator generators. Please use Value instead. | Optional | Optional | IP-XACT XML element name with value _resetValue_ in element parameter in element field. The element value in element parameter holds the value.
| _resetMask_ | UnsignedLong | Value in hexadecimal notation indicating the reset mask form this field. If given, this value overrides the Mask value. This is only supported by the Magillem MRV generators, and not by the SystemIntegrator generators. Please use Mask instead. | Optional | Optional | IP-XACT XML element name with value _resetMask_ in element parameter in element field. The element value in element parameter holds the value.
| _shadowEnable_ | ShadowEnableType | Value indicating that this field has a shadow field with the indicated copying mechanism from shadow field to field | Optional | Optional | IP-XACT XML element name with value _shadowEnable_ in element parameter in element field. The element value in element parameter holds the value.
| _shadowSelect_ | String | Value indicating the field port name to determine if software access the shadow field (if select is low) or the field (if select is high). Must be used in combination with _shadowEnable_. | Optional | Optional | IP-XACT XML element name with value _shadowSelect_ in element parameter in element field. The element value in element parameter holds the value.
| _shadowUpdatePort_ | String | Value indicating the field port name for incoming data to the shadow field and field. Must be used in combination with _shadowEnable_. | Optional | Optional | IP-XACT XML element name with value _shadowUpdatePort_ in element parameter in element field. The element value in element parameter holds the value.
| _hdlPath_ | String | Value indicating the HDL path for this field. This is an alternative to using Access Handle. | Optional | Optional | IP-XACT XML element name with value _hdlPath_ in element parameter in element field. The element value in element parameter holds the value.
| _hdlPathSliceOffset_ | SignedLong | Value indicating the bit offset of HDL path for this field. Must be used in combination with _hdlPath_. Default value is the value given in Offset. This is an alternative to using Access Handle. | Optional | Optional | IP-XACT XML element name with value _hdlPathSliceOffset_ in element parameter in element field. The element value in element parameter holds the value.
| _hdlPathSlice_ | UnsignedPosLong | Value indicating the bit width of HDL path for this field. Must be used in combination with _hdlPath_. Default value is the value given in Width. This is an alternative to using Access Handle. | Optional | Optional | IP-XACT XML element name with value _hdlPathSlice_ in element parameter in element field. The element value in element parameter holds the value.
| _uvm_check_ | Boolean | Value indicating whether set_compare(UVM_CHECK) must be generated for this field in a UVM register model. | Optional | Optional | IP-XACT XML element name with value _uvm_check_ in element parameter in element field. The element value in element parameter holds the value.
| _resetType_ | String | Value indicating the reset type in the generated set_reset call for this field in a UVM register model. | Optional | Optional | IP-XACT XML element name with value _resetType_ in element parameter in element field. The element value in element parameter holds the value.
| _bitOffset_ | UnsignedLong | Value indicating a configurable field offset. If given, it overrides the value in Offset. This is only supported by the Magillem MRV generators, and not by the SystemIntegrator generators. | Optional | Optional | IP-XACT XML element name with value _bitOffset_ in element parameter in element field. The element value in element parameter holds the value.
| _dim_ | UnsignedPosLong | Value indicating a configurable dimension. If given, it overrides the value in Dim. This is only supported by the Magillem MRV generators, and not by the SystemIntegrator generators. | Optional | Optional | IP-XACT XML element name with value _dim_ in element parameter in element field. The element value in element parameter holds the value.
Reserved Column Names for Patterns
| LSCR | Boolean | BU Automotive / BL IDA specific. Value indicating that a register is a configuration register. A configuration register is a collection of 4 registers referred to as load, set, clear, and read register. The specified offset is the offset of the load register. The load, set, clear, and read registers are located at 4 consecutive offsets and have access rw, w, w, and r, respectively. | Optional | Optional | IP-XACT XML element name with value LSCR in element parameter in element register. The element value in element parameter holds the value true. All 4 registers are described as IP-XACT elements with the specified offsets and accesses. In addition, all 4 registers have an additional parameter named vswFunctionName as decribed in the next row.
| vswFunctionName | Name | BU Automotive / BL IDA specific. Value indicating the verification software function name that should be called to test the register. Possible values are tmvhRegCheck_Load, tmvhRegCheck_Set, tmvhRegCheck_Clear, and tmvhRegCheck_ReadOnly. | Not present | Optional | IP-XACT XML element name with value vswFunctionName in element parameter in element register. The element value in element parameter holds the value.
| RemapStates | Name* | List of remap state names indicating to which remap states this address block, register file, register, or field belongs. If remap states is not specified then its value defaults to an empty list implying that the address block, register file, register, or field belongs to the "default" memory map only and not to any memory remaps. If remap states contains the reserved value "default", then the address block, register file, register, or field belongs to the "default" memory map and to the memory remaps matching to the other remap states. | Optional | Optional | IP-XACT XML element memoryRemap in element memoryMap. 1. For an address block, a memory remap containing the specified address block is created for each remap state in the current memory map. The name of the memory remap is the concatenation of the memory map name and the remap state. 2. For a register file, the specified register file is created in the address blocks of the memory remaps indicated by the remap states. If a memory remap or address block does not exist yet, then it is created as described in 1 using the remap state of the register file. 3. For a register, the specified register is created in the address blocks or register files of the memory remaps indicated by the remap states. If a memory remap, address block, or register file does not exist yet, then it created as descibed in 1 and 2 using the remap state of the register. 4. For a field, the specified field is created in the registers of the memory remaps indicated by the remap states. It is an error, if a register does not exist yet in the memory remap. The enumerated values apply to the fields in all memory remaps.
| AccessControl | Name* | List of register accesses indicating the register access for each remap state. Must be used in combination with RemapStates. Both lists must be ordered and of equal length. Matching is done on position in the lists. Possible list element values are rw, r-, and -w. | Optional | Optional | IP-XACT XML element name with value AccessControl in element parameter in element register. The element value in element parameter holds the value.
| DebuggerAccessControl | Name* | List of register debugger accesses indicating the register debugger access for each remap state. Must be used in combination with RemapStates. Both lists must be ordered and of equal length. Matching is done on position in the lists. Possible list element values are rw, r-, and -w. | Optional | Optional | IP-XACT XML element name with value DebuggerAccessControl in element parameter in element register. The element value in element parameter holds the value.
| DebuggerAccess | String | Debugger access of a register. Possible access values are read-write, read-only, and write-only. | Optional | Optional | IP-XACT XML element name with value DebuggerAccess in element parameter in element register. The element value in element parameter holds the value.
Reserved Column Names for SystemIntegrator
| shortDescription | String | Short register description. | Optional | Optional | IP-XACT XML element name with value equal to the column header in element parameter in element register. The element value in element parameter holds the value.
| longDescription | String | Long register or register field description using DITA XML markup. | Optional | Optional | IP-XACT XML element name with value equal to the column header in element parameter in elements register and field. The element value in element parameter holds the value.
Non-reserved Column Names
| AnyOtherHeader | String | Column header is of type Name. Column value is not interpreted. | Optional | Optional | IP-XACT XML element name with value equal to the column header in element parameter in elements register, alternateRegister, and field. The element value in element parameter holds the value.

## Other Formats
| UVM | IP-XACT IEEE 1685-2009 |  |  | SystemIntegrator CSV/XLS | [6 empty] | CRR
description | access | acces | modifiedWriteValue | readAction | Acces | Write Action | Read Action | Write Value Constraint | Reserved | Value | Mask | access | modified_write_values | read_action
Read Only | RO | read-only |  |  | r | [6 empty] | RO
Read, Write | RW | read-write |  |  | rw | [6 empty] | RW
Read Clears All | RC | read-only |  | clear | r |  | rc |  |  |  |  | RO |  | CLEAR
Read Sets All | RS | read-only |  | set | r |  | rs |  |  |  |  | RO |  | SET
Write, Read Clears All | WRC | read-write |  | clear | rw |  | rc |  |  |  |  | RW |  | CLEAR
Write, Read Sets All | WRS | read-write |  | set | rw |  | rs |  |  |  |  | RW |  | SET
Write Clears All | WC | read-write | clear |  | rw | wc | [5 empty] | RW | CLEAR
Write Sets All | WS | read-write | set |  | rw | ws | [5 empty] | RW | SET
Write Sets All, Read Clears All | WSRC | read-write | set | clear | rw | ws | rc |  |  |  |  | RW | SET | CLEAR
Write Clears All, Read Sets All | WCRS | read-write | clear | set | rw | wc | rs |  |  |  |  | RW | CLEAR | SET
Write 1 to Clear | W1C | read-write | oneToClear |  | rw | w1c | [5 empty] | RW | ONE_TO_CLEAR
Write 1 to Set | W1S | read-write | oneToSet |  | rw | w1s | [5 empty] | RW | ONE_TO_SET
Write 1 to Toggle | W1T | read-write | oneToToggle |  | rw | w1t | [5 empty] | RW | ONE_TO_TOGGLE
Write 0 to Clear | W0C | read-write | zeroToClear |  | rw | w0c | [5 empty] | RW | ZERO_TO_CLEAR
Write 0 to Set | W0S | read-write | zeroToSet |  | rw | w0s | [5 empty] | RW | ZERO_TO_SET
Write 0 to Toggle | W0T | read-write | zeroToToggle |  | rw | w0t | [5 empty] | RW | ZERO_TO_TOGGLE
Write 1 to Set, Read Clears All | W1SRC | read-write | oneToSet | clear | rw | w1s | rc |  |  |  |  | RW | ONE_TO_SET | CLEAR
Write 1 to Clear, Read Sets All | W1CRS | read-write | oneToClear | set | rw | w1c | rs |  |  |  |  | RW | ONE_TO_CLEAR | SET
Write 0 to Set, Read Clears All | W0SRC | read-write | zeroToSet | clear | rw | w0s | rc |  |  |  |  | RW | ZERO_TO_SET | CLEAR
Write 0 to Clear, Read Sets All | W0CRS | read-write | zeroToClear | set | rw | w0c | rs |  |  |  |  | RW | ZERO_TO_CLEAR | SET
Write Only | WO | write-only |  |  | w | [6 empty] | WO
Write Only Clears All | WOC | write-only | clear |  | w | wc | [5 empty] | WO | CLEAR
Write Only Sets All | WOS | write-only | set |  | w | ws | [5 empty] | WO | SET
Write Once | W1 | read-writeOnce |  |  | rw1 | [6 empty] | RWONCE
Write Only, Once | WO1 | writeOnce |  |  | w1 | [6 empty] | WOONCE
[5 empty] | rw |  |  |  | TRUE | 0 | 0 | RU
[5 empty] | r |  |  |  | TRUE | 0 | 1 | ROZ
[5 empty] | r |  |  |  | TRUE | 1 | 1 | ROO
[5 empty] | w |  |  | writeInRange[0:0] | TRUE | 0 | 0 | WOZ
[5 empty] | w |  |  | writeInRange[1:1] | TRUE | 0 | 0 | WOO